## Setup
Bottle ID | Description | Description 2 |  | Tare mass (g) | Inocolum mass (g) | Substrate mass (g) | Water mass (g) | Total mass 1 (g) | Total mass 2 (g) | Total mass (g) | Total mass sd (g) | Headspace volume (mL) | Substrate VS conc. (g/kg) | Substrate VS (g) | Inoculum VS conc (g/kg) | Inoculum VS (g)
id | descrip1 | descrip2 | descrip | tare | m.inoc | m.sub | m.water | m.tot1 | m.tot2 | m.tot | m.tot.sd | vol.hs | conc.sub.vs | m.sub.vs | conc.inoc.vs | m.inoc.vs
W1 | Water | Water control | Water | 248.94 |  |  | 112.35 | 361.3 | 361.3 | 361.3 | 0 | 215.054
W2 | Water | Water control | Water | 257.82 |  |  | 102.26 | 360.08 | 360.08 | 360.08 | 0 | 225.144
W3 | Water | Water control | Water | 248.9 |  |  | 99.58 | 348.07 | 348.07 | 348.07 | 0 | 227.824
I1 | I | Inoculum | I | 255.78 | 98.96 |  |  | 354.72 | 354.72 | 354.72 | 0 | 228.444 |  |  | 32.4977 | 3.216
I2 | I | Inoculum | I | 257.48 | 100.39 |  |  | 357.83 | 357.83 | 357.83 | 0 | 227.014 |  |  | 32.4977 | 3.2624
I3 | I | Inoculum | I | 257.17 | 100.48 |  |  | 357.61 | 357.62 | 357.615 | 0.0070711 | 226.924 |  |  | 32.4977 | 3.2654
C1-1 | C1 | Conf. 1 | Sludge C1 | 257.39 | 101.39 | 50.86 |  | 409.53 | 409.53 | 409.53 | 0 | 175.154 | 64.0804 | 3.2591 | 32.4977 | 3.2949
C1-2 | C1 | Conf. 1 | Sludge C1 | 257.1 | 99.93 | 53.6 |  | 410.62 | 410.61 | 410.615 | 0.0070711 | 173.874 | 64.0804 | 3.4347 | 32.4977 | 3.2475
C1-3 | C1 | Conf. 1 | Sludge C1 | 234.47 | 100.13 | 50.13 |  | 384.73 | 384.72 | 384.725 | 0.0070711 | 177.144 | 64.0804 | 3.2124 | 32.4977 | 3.254
C2-1 | C2 | Conf. 2 | Sludge C2 | 248.38 | 101.18 | 46.78 |  | 396.28 | 396.29 | 396.285 | 0.0070711 | 179.444 | 69.6715 | 3.2592 | 32.4977 | 3.2881
C2-2 | C2 | Conf. 2 | Sludge C2 | 257.06 | 100.61 | 49.95 |  | 407.58 | 407.58 | 407.58 | 0 | 176.844 | 69.6715 | 3.4801 | 32.4977 | 3.2696
C2-3 | C2 | Conf. 2 | Sludge C2 | 255.5 | 102.71 | 46.8 |  | 404.93 | 404.94 | 404.935 | 0.0070711 | 177.894 | 69.6715 | 3.2606 | 32.4977 | 3.3378
C3-1 | C3 | Conf. 3 | Sludge C3 | 256.51 | 101.69 | 44.15 |  | 402.31 | 402.32 | 402.315 | 0.0070711 | 181.564 | 75.6107 | 3.3382 | 32.4977 | 3.3047
C3-2 | C3 | Conf. 3 | Sludge C3 | 257.49 | 102.82 | 43.84 |  | 404.12 | 404.11 | 404.115 | 0.0070711 | 180.744 | 75.6107 | 3.3148 | 32.4977 | 3.3414
C3-3 | C3 | Conf. 3 | Sludge C3 | 257.8 | 101.3 | 42.81 |  | 401.85 | 401.86 | 401.855 | 0.0070711 | 183.294 | 75.6107 | 3.2369 | 32.4977 | 3.292
C4-1 | C4 | Conf. 4 | Sludge C4 | 248.33 | 99.89 | 43.48 |  | 391.69 | 391.69 | 391.69 | 0 | 184.034 | 77.3047 | 3.3612 | 32.4977 | 3.2462
C4-2 | C4 | Conf. 4 | Sludge C4 | 234.42 | 100.53 | 42.62 |  | 377.52 | 377.52 | 377.52 | 0 | 184.254 | 77.3047 | 3.2947 | 32.4977 | 3.267
C4-3 | C4 | Conf. 4 | Sludge C4 | 257.01 | 100.29 | 42.92 |  | 400.18 | 400.19 | 400.185 | 0.0070711 | 184.194 | 77.3047 | 3.3179 | 32.4977 | 3.2592
C5-1 | C5 | Conf. 5 | Sludge C5 | 257.51 | 101.72 | 39.79 |  | 398.95 | 398.94 | 398.945 | 0.0070711 | 185.894 | 81.5342 | 3.2442 | 32.4977 | 3.3057
C5-2 | C5 | Conf. 5 | Sludge C5 | 258.04 | 107.63 | 41.63 |  | 407.23 | 407.24 | 407.235 | 0.0070711 | 178.144 | 81.5342 | 3.3943 | 32.4977 | 3.4977
C5-3 | C5 | Conf. 5 | Sludge C5 | 257.5 | 102.14 | 39.8 |  | 399.38 | 399.38 | 399.38 | 0 | 185.464 | 81.5342 | 3.2451 | 32.4977 | 3.3193
C6-1 | C6 | Conf. 6 | Sludge C6 | 248.49 | 103.03 | 39.46 |  | 390.92 | 390.92 | 390.92 | 0 | 184.914 | 82.914 | 3.2718 | 32.4977 | 3.3482
C6-2 | C6 | Conf. 6 | Sludge C6 | 255.87 | 99.26 | 38.63 |  | 393.73 | 393.73 | 393.73 | 0 | 189.514 | 82.914 | 3.203 | 32.4977 | 3.2257
C6-3 | C6 | Conf. 6 | Sludge C6 | 257.28 | 100.51 | 39.01 |  | 396.75 | 396.75 | 396.75 | 0 | 187.884 | 82.914 | 3.2345 | 32.4977 | 3.2663
A1 | A | After preheater | Preheated sludge | 248.44 | 101.36 | 35.5 |  | 385.27 | 385.27 | 385.27 | 0 | 190.544 | 93.7644 | 3.3286 | 32.4977 | 3.294
A2 | A | After preheater | Preheated sludge | 257.13 | 100.34 | 33.69 |  | 391.09 | 391.09 | 391.09 | 0 | 193.374 | 93.7644 | 3.1589 | 32.4977 | 3.2608
A3 | A | After preheater | Preheated sludge | 254.13 | 103.49 | 33.6 |  | 391.14 | 391.14 | 391.14 | 0 | 190.314 | 93.7644 | 3.1505 | 32.4977 | 3.3632
B1 | B | Before preheater | Raw sludge | 257.37 | 101.41 | 29.82 |  | 388.55 | 388.55 | 388.55 | 0 | 196.174 | 107.4922 | 3.2054 | 32.4977 | 3.2956
B2 | B | Before preheater | Raw sludge | 255.12 | 102.59 | 29.76 |  | 387.4 | 387.4 | 387.4 | 0 | 195.054 | 107.4922 | 3.199 | 32.4977 | 3.3339
B3 | B | Before preheater | Raw sludge | 255.9 | 100.25 | 29.36 |  | 385.45 | 385.45 | 385.45 | 0 | 197.794 | 107.4922 | 3.156 | 32.4977 | 3.2579
E1 | E | Ethanol | Ethanol | 255.81 | 100.67 | 0.61 |  | 357.05 | 357.05 | 357.05 | 0 | 226.124 | 1000 | 0.61 | 32.4977 | 3.2715
E2 | E | Ethanol | Ethanol | 248.2 | 100.36 | 0.61 |  | 349.14 | 349.14 | 349.14 | 0 | 226.434 | 1000 | 0.61 | 32.4977 | 3.2615
E3 | E | Ethanol | Ethanol | 256.31 | 102.54 | 0.61 |  | 359.42 | 359.42 | 359.42 | 0 | 224.254 | 1000 | 0.61 | 32.4977 | 3.3323
L1 | L | Cellulose | Cellulose | 255.78 | 101.53 | 1 |  | 358.26 | 358.26 | 358.26 | 0 | 224.874 | 952 | 0.952 | 32.4977 | 3.2995
L2 | L | Cellulose | Cellulose | 257.59 | 101.68 | 0.98 |  | 360.2 | 360.2 | 360.2 | 0 | 224.744 | 952 | 0.93296 | 32.4977 | 3.3044
L3 | L | Cellulose | Cellulose | 257.69 | 102.85 | 1.03 |  | 361.51 | 361.51 | 361.51 | 0 | 223.524 | 952 | 0.98056 | 32.4977 | 3.3424

## Measurements
Bottle ID | Date (ddmmyyyy) | Measurement day | Time (hhmm) | Time (hhmm) | Volume (mL) | Initial pressure (kPa) | Final pressure (kPa) | Initial mass (g) | Final mass (g) | Notes
id | date | day | time.orig | time | vol | pres.init | pres.resid | mass.init | mass.final | notes
A1 | 1032017 | 15 | 1750 | 1746 | 158 | 76.4 | 0.2 | 383.74 | 383.59
A1 | 6042017 | 51 | 940 | 915 | 135 | 66.8 | 0.2 | 383.33 | 383.2
A1 | 7032017 | 21 | 1104 | 1034 | 103 | 49.2 | 0.3 | 383.57 | 383.48
A1 | 14022017 | 0 | 1230 | 1230 | 0 | 0 | 0 | 385.27 | 385.27
A1 | 15022017 | 1 | 1016 | 929 | 187 | 92.2 | 0.3 | 385.26 | 385.04
A1 | 16022017 | 2 | 1325 | 1250 | 201 | 99.1 | 0.3 | 385.04 | 384.8
A1 | 16042017 | 61 | 1100 | 1030 | 64 | 31.7 | 0.2 | 383.16 | 383.09
A1 | 17022017 | 3 | 932 | 854 | 165 | 77.7 | 0.4 | 384.8 | 384.62
A1 | 17032017 | 31 | 1224 | 1145 | 119 | 51.4 | 0.1 | 383.47 | 383.35
A1 | 18022017 | 4 | 1644 | 1608 | 257 | 125.5 | 0.4 | 384.6 | 384.36
A1 | 19022017 | 5 | 1634 | 1559 | 230 | 108.7 | 0.3 | 384.36 | 384.12
A1 | 20022017 | 6 | 1121 | 1052 | 171 | 82.3 | 0.3 | 384.13 | 383.97
A1 | 21022017 | 7 | 1605 | 1540 | 124 | 58.7 | 0.3 | 383.98 | 383.86
A1 | 23022017 | 9 | 1531 | 1510 | 102 | 48.5 | 0.1 | 383.85 | 383.75
A2 | 1032017 | 15 | 1750 | 1746 | 130 | 63 | 0.4 | 389.64 | 389.51
A2 | 6042017 | 51 | 940 | 915 | 78 | 38.8 | 0.2 | 389.19 | 389.11
A2 | 7032017 | 21 | 1104 | 1034 | 96 | 45.4 | 0.1 | 389.49 | 389.4
A2 | 14022017 | 0 | 1230 | 1230 | 0 | 0 | 0 | 391.09 | 391.09
A2 | 15022017 | 1 | 1016 | 929 | 174 | 86.1 | 0.2 | 391.09 | 390.87
A2 | 16022017 | 2 | 1325 | 1250 | 202 | 98.8 | 0.4 | 390.89 | 390.65
A2 | 16042017 | 61 | 1100 | 1030 | 43 | 21.1 | 0.1 | 389.05 | 389
A2 | 17022017 | 3 | 932 | 854 | 169 | 79.9 | 0.4 | 390.67 | 390.44
A2 | 17032017 | 31 | 1224 | 1145 | 71 | 31.1 | 0.3 | 389.32 | 389.27
A2 | 18022017 | 4 | 1644 | 1608 | 255 | 123.9 | 0.5 | 390.48 | 390.2
A2 | 19022017 | 5 | 1634 | 1559 | 214 | 101 | 0.4 | 390.19 | 389.99
A2 | 20022017 | 6 | 1121 | 1052 | 150 | 71.8 | 0.5 | 389.99 | 389.85
A2 | 21022017 | 7 | 1605 | 1540 | 104 | 48.9 | 0.2 | 389.85 | 389.76
A2 | 23022017 | 9 | 1531 | 1510 | 85 | 40.9 | 0.1 | 389.74 | 389.66
A3 | 1032017 | 15 | 1750 | 1746 | 143 | 69.5 | 0.3 | 389.7 | 389.56
A3 | 6042017 | 51 | 940 | 915 | 114 | 56.6 | 0.1 | 389.3 | 389.18
A3 | 7032017 | 21 | 1104 | 1034 | 99 | 47.1 | 0.2 | 389.55 | 389.45
A3 | 14022017 | 0 | 1230 | 1230 | 0 | 0 | 0 | 391.14 | 391.14
A3 | 15022017 | 1 | 1016 | 929 | 179 | 88.8 | 0.3 | 391.13 | 390.92
A3 | 16022017 | 2 | 1325 | 1250 | 201 | 99.7 | 0.2 | 390.93 | 390.7
A3 | 16042017 | 61 | 1100 | 1030 | 52 | 26.1 | 0.2 | 389.13 | 389.07
A3 | 17022017 | 3 | 932 | 854 | 163 | 79.1 | 0.5 | 390.7 | 390.51
A3 | 17032017 | 31 | 1224 | 1145 | 116 | 50.8 | 0.4 | 389.45 | 389.32
A3 | 18022017 | 4 | 1644 | 1608 | 268 | 129.9 | 0.2 | 390.51 | 390.24
A3 | 19022017 | 5 | 1634 | 1559 | 228 | 110.5 | 0.4 | 390.25 | 390.04
A3 | 20022017 | 6 | 1121 | 1052 | 161 | 75.2 | 0.3 | 390.04 | 389.88
A3 | 21022017 | 7 | 1605 | 1540 | 77 | 37.3 | 0.3 | 389.89 | 389.81
A3 | 23022017 | 9 | 1531 | 1510 | 100 | 47 | 0.2 | 389.81 | 389.73
B1 | 1032017 | 15 | 1754 | 1746 | 120 | 57.7 | 0.3 | 387.02 | 386.92
B1 | 6042017 | 51 | 945 | 915 | 59 | 28.9 | 0.2 | 386.55 | 386.49
B1 | 7032017 | 21 | 1108 | 1034 | 80 | 38.1 | 0.3 | 386.85 | 386.78
B1 | 14022017 | 0 | 1230 | 1230 | 0 | 0 | 0 | 388.55 | 388.55
B1 | 15022017 | 1 | 1023 | 929 | 183 | 90.1 | 0.2 | 388.53 | 388.31
B1 | 16022017 | 2 | 1331 | 1250 | 211 | 102.7 | 0.3 | 388.31 | 388.06
B1 | 16042017 | 61 | 1103 | 1030 | 50 | 24.1 | 0.1 | 386.45 | 386.37
B1 | 17022017 | 3 | 937 | 854 | 169 | 82.6 | 0.3 | 388.06 | 387.87
B1 | 17032017 | 31 | 1228 | 1145 | 70 | 30.1 | 0.2 | 386.71 | 386.67
B1 | 18022017 | 4 | 1650 | 1608 | 260 | 125.5 | 0.2 | 387.86 | 387.59
B1 | 19022017 | 5 | 1638 | 1559 | 222 | 106.4 | 0.3 | 387.6 | 387.39
B1 | 20022017 | 6 | 1126 | 1052 | 114 | 54.6 | 0.2 | 387.39 | 387.25
B1 | 21022017 | 7 | 1609 | 1540 | 84 | 39.9 | 0.2 | 387.3 | 387.19
B1 | 23022017 | 9 | 1534 | 1510 | 89 | 41.9 | 0.2 | 387.18 | 387.11
B2 | 1032017 | 15 | 1754 | 1746 | 162 | 76.7 | 0.1 | 385.93 | 385.77
B2 | 6042017 | 51 | 945 | 915 | 135 | 66.3 | 0.1 | 385.5 | 385.36
B2 | 7032017 | 21 | 1108 | 1034 | 117 | 55.9 | 0.2 | 385.75 | 385.65
B2 | 14022017 | 0 | 1230 | 1230 | 0 | 0 | 0 | 387.4 | 387.4
B2 | 15022017 | 1 | 1023 | 929 | 181 | 89.1 | 0.3 | 387.39 | 387.16
B2 | 16022017 | 2 | 1331 | 1250 | 219 | 106.8 | 0.5 | 387.16 | 386.91
B2 | 16042017 | 61 | 1103 | 1030 | 65 | 31.9 | 0.2 | 385.3 | 385.21
B2 | 17022017 | 3 | 937 | 854 | 172 | 83.4 | 0.2 | 386.92 | 386.71
B2 | 17032017 | 31 | 1228 | 1145 | 121 | 51.3 | 0.2 | 385.63 | 385.5
B2 | 18022017 | 4 | 1650 | 1608 | 262 | 126.5 | 0.3 | 386.71 | 386.44
B2 | 19022017 | 5 | 1638 | 1559 | 228 | 109 | 0.4 | 386.44 | 386.26
B2 | 20022017 | 6 | 1126 | 1052 | 118 | 55.3 | 0.4 | 386.24 | 386.11
B2 | 21022017 | 7 | 1609 | 1540 | 83 | 39.7 | 0.2 | 386.11 | 386.03
B2 | 23022017 | 9 | 1534 | 1510 | 100 | 47.7 | 0.2 | 386.05 | 385.95
B3 | 1032017 | 15 | 1754 | 1746 | 125 | 58.1 | 0.1 | 383.97 | 383.86
B3 | 6042017 | 51 | 945 | 915 | 20 | 9.3 | 0.1 | 383.44 | 383.42
B3 | 7032017 | 21 | 1108 | 1034 | 110 | 50.8 | 0.3 | 383.83 | 383.74
B3 | 14022017 | 0 | 1230 | 1230 | 0 | 0 | 0 | 385.45 | 385.45
B3 | 15022017 | 1 | 1023 | 929 | 179 | 86.2 | 0.3 | 385.44 | 385.22
B3 | 16022017 | 2 | 1331 | 1250 | 218 | 104.2 | 0.3 | 385.23 | 384.97
B3 | 16042017 | 61 | 1103 | 1030 | 49 | 23.3 | 0.2 | 383.37 | 383.31
B3 | 17022017 | 3 | 937 | 854 | 169 | 81.1 | 0.2 | 384.98 | 384.78
B3 | 17032017 | 31 | 1228 | 1145 | 64 | 26.6 | 0.3 | 383.67 | 383.59
B3 | 18022017 | 4 | 1650 | 1608 | 261 | 123.4 | 0.4 | 384.78 | 384.51
B3 | 19022017 | 5 | 1638 | 1559 | 215 | 100.5 | 0.3 | 384.5 | 384.3
B3 | 20022017 | 6 | 1126 | 1052 | 101 | 47.4 | 0.2 | 384.3 | 384.2
B3 | 21022017 | 7 | 1609 | 1540 | 74 | 34.4 | 0.1 | 384.2 | 384.12
B3 | 23022017 | 9 | 1534 | 1510 | 86 | 40.1 | 0.1 | 384.11 | 384.02
L1 | 7032017 | 21 | 1112 | 1034 | 95 | 39.3 | 0.4 | 357.26 | 357.13
L1 | 14022017 | 0 | 1230 | 1230 | 0 | 0 | 0 | 358.26 | 358.26
L1 | 15022017 | 1 | 1029 | 929 | 48 | 20.9 | 0 | 358.26 | 358.2
L1 | 16022017 | 2 | 1336 | 1250 | 58 | 25.3 | 0.2 | 358.2 | 358.14
L1 | 16042017 | 61 | 1106 | 1030 | 100 | 43.7 | 0.2 | 357.09 | 356.9
L1 | 17022017 | 3 | 943 | 854 | 135 | 58.9 | 0.3 | 358.14 | 357.98
L1 | 18022017 | 4 | 1656 | 1608 | 227 | 98.1 | 0.4 | 357.97 | 357.69
L1 | 19022017 | 5 | 1643 | 1559 | 188 | 79.9 | 0.2 | 357.69 | 357.48
L1 | 20022017 | 6 | 1131 | 1052 | 93 | 39.3 | 0.1 | 357.48 | 357.37
L1 | 23022017 | 9 | 1537 | 1510 | 116 | 48.8 | 0.2 | 357.37 | 357.26
C1-1 | 6042017 | 51 | 918 | 915 | 121 | 60.8 | 0.2 | 407.3 | 407.17
C1-1 | 7032017 | 21 | 1034 | 1034 | 149 | 80.9 | 0 | 407.59 | 407.45
C1-1 | 14022017 | 0 | 1230 | 1230 | 0 | 0 | 0 | 409.53 | 409.53
C1-1 | 15022017 | 1 | 935 | 929 | 165 | 88.7 | 0.3 | 409.52 | 409.33
C1-1 | 16022017 | 2 | 1250 | 1250 | 207 | 107.4 | 0.2 | 409.33 | 409.09
C1-1 | 16042017 | 61 | 1036 | 1030 | 61 | 33.5 | 0.1 | 407.12 | 407.02
C1-1 | 17022017 | 3 | 858 | 854 | 149 | 79.3 | 0.5 | 409.09 | 408.91
C1-1 | 17032017 | 31 | 1145 | 1145 | 39 | 21 | 0.1 | 407.36 | 407.3
C1-1 | 18022017 | 4 | 1608 | 1608 | 261 | 137.9 | 0.3 | 408.93 | 408.64
C1-1 | 19022017 | 5 | 1559 | 1559 | 233 | 124.6 | 0.4 | 408.64 | 408.41
C1-1 | 20022017 | 6 | 1052 | 1052 | 204 | 108.9 | 0.3 | 408.41 | 408.21
C1-1 | 21022017 | 7 | 1540 | 1540 | 261 | 139.1 | 0.5 | 408.22 | 407.97
C1-1 | 22022017 | 8 | 1709 | 1709 | 118 | 62.1 | 0.4 | 407.98 | 407.87
C1-1 | 23022017 | 9 | 1510 | 1510 | 74 | 38.4 | 0.3 | 407.86 | 407.79
C1-1 | 26022017 | 12 | 1128 | 1128 | 138 | 74 | 0.4 | 407.78 | 407.64
C1-2 | 6042017 | 51 | 918 | 915 | 85 | 47 | 0.1 | 408.24 | 408.16
C1-2 | 7032017 | 21 | 1034 | 1034 | 84 | 46.2 | 0.2 | 408.5 | 408.43
C1-2 | 14022017 | 0 | 1230 | 1230 | 0 | 0 | 0 | 410.615 | 410.615
C1-2 | 15022017 | 1 | 935 | 929 | 155 | 81.4 | 0.4 | 410.61 | 410.41
C1-2 | 16022017 | 2 | 1250 | 1250 | 210 | 108.2 | 0.5 | 410.43 | 410.17
C1-2 | 16042017 | 61 | 1036 | 1030 | 42 | 23.4 | 0.1 | 408.05 | 407.93
C1-2 | 17022017 | 3 | 858 | 854 | 146 | 76.8 | 0.5 | 410.18 | 410
C1-2 | 17032017 | 31 | 1145 | 1145 | 61 | 33.3 | 0.3 | 408.35 | 408.29
C1-2 | 18022017 | 4 | 1608 | 1608 | 244 | 126.5 | 0.5 | 410.02 | 409.76
C1-2 | 19022017 | 5 | 1559 | 1559 | 245 | 122.13 | 0.3 | 409.76 | 409.51
C1-2 | 20022017 | 6 | 1052 | 1052 | 190 | 99.2 | 0.7 | 409.51 | 409.33
C1-2 | 21022017 | 7 | 1540 | 1540 | 292 | 151.6 | 0.6 | 409.32 | 409.06
C1-2 | 22022017 | 8 | 1709 | 1709 | 232 | 120.2 | 0.4 | 409.05 | 408.84
C1-2 | 23022017 | 9 | 1510 | 1510 | 75 | 38.1 | 0.4 | 408.82 | 408.75
C1-2 | 26022017 | 12 | 1128 | 1128 | 70 | 37.4 | 0.3 | 408.71 | 408.65
C1-3 | 6042017 | 51 | 918 | 915 | 51 | 25.9 | 0.1 | 382.46 | 382.41
C1-3 | 7032017 | 21 | 1034 | 1034 | 85 | 42.4 | 0.2 | 382.74 | 382.66
C1-3 | 14022017 | 0 | 1230 | 1230 | 0 | 0 | 0 | 384.725 | 384.725
C1-3 | 15022017 | 1 | 935 | 929 | 159 | 77.7 | 0.1 | 384.71 | 384.54
C1-3 | 16022017 | 2 | 1250 | 1250 | 182 | 85.9 | 0.5 | 384.51 | 384.29
C1-3 | 16042017 | 61 | 1036 | 1030 | 43 | 21.4 | 0.1 | 382.36 | 382.32
C1-3 | 17022017 | 3 | 858 | 854 | 140 | 70 | 0.5 | 384.27 | 384.12
C1-3 | 17032017 | 31 | 1145 | 1145 | 60 | 30.1 | 0.3 | 382.61 | 382.55
C1-3 | 18022017 | 4 | 1608 | 1608 | 243 | 118.4 | 0.6 | 384.12 | 383.87
C1-3 | 19022017 | 5 | 1559 | 1559 | 225 | 109.4 | 0.3 | 383.85 | 383.62
C1-3 | 20022017 | 6 | 1052 | 1052 | 185 | 90.5 | 0.3 | 383.61 | 383.43
C1-3 | 21022017 | 7 | 1540 | 1540 | 190 | 93 | 0.4 | 383.34 | 383.16
C1-3 | 22022017 | 8 | 1709 | 1709 | 102 | 49.7 | 0.3 | 383.14 | 383.05
C1-3 | 23022017 | 9 | 1510 | 1510 | 80 | 38.7 | 0.4 | 383.04 | 382.96
C1-3 | 26022017 | 12 | 1128 | 1128 | 80 | 39 | 0.1 | 382.94 | 382.86
L2 | 7032017 | 21 | 1112 | 1034 | 82 | 34.7 | 0.3 | 359.17 | 359.09
L2 | 14022017 | 0 | 1230 | 1230 | 0 | 0 | 0 | 360.2 | 360.2
L2 | 15022017 | 1 | 1029 | 929 | 44 | 19.2 | 0 | 360.19 | 360.14
L2 | 16022017 | 2 | 1336 | 1250 | 54 | 23.2 | 0.1 | 360.15 | 360.08
L2 | 16042017 | 61 | 1106 | 1030 | 78 | 33.9 | 0.2 | 359.01 | 358.88
L2 | 17022017 | 3 | 943 | 854 | 121 | 52.6 | 0.2 | 360.07 | 359.95
L2 | 18022017 | 4 | 1656 | 1608 | 222 | 95.3 | 0 | 359.94 | 359.67
L2 | 19022017 | 5 | 1643 | 1559 | 178 | 75.9 | 0.1 | 359.67 | 359.46
L2 | 20022017 | 6 | 1131 | 1052 | 100 | 42.2 | 0.1 | 359.46 | 359.35
L2 | 23022017 | 9 | 1537 | 1510 | 130 | 54.1 | 0.3 | 359.37 | 359.23
C2-1 | 6042017 | 51 | 921 | 915 | 21 | 11.2 | 0.2 | 393.93 | 393.91
C2-1 | 7032017 | 21 | 1038 | 1034 | 45 | 23.4 | 0 | 394.21 | 394.18
C2-1 | 14022017 | 0 | 1230 | 1230 | 0 | 0 | 0 | 396.285 | 396.285
C2-1 | 15022017 | 1 | 941 | 929 | 178 | 90.8 | 0.4 | 396.28 | 396.09
C2-1 | 16022017 | 2 | 1257 | 1250 | 220 | 108.3 | 0.5 | 396.07 | 395.79
C2-1 | 16042017 | 61 | 1040 | 1030 | 15 | 7.8 | 0.1 | 393.82 | 393.78
C2-1 | 17022017 | 3 | 904 | 854 | 150 | 72.4 | 0.4 | 395.79 | 395.61
C2-1 | 17032017 | 31 | 1150 | 1145 | 18 | 9.3 | 0.2 | 394.09 | 394.09
C2-1 | 18022017 | 4 | 1613 | 1608 | 206 | 102.5 | 0.3 | 395.61 | 395.39
C2-1 | 19022017 | 5 | 1607 | 1559 | 201 | 100.7 | 0.5 | 395.41 | 395.21
C2-1 | 20022017 | 6 | 1057 | 1052 | 165 | 84 | 0.8 | 395.2 | 395.03
C2-1 | 21022017 | 7 | 1545 | 1540 | 242 | 122.4 | 0.5 | 395.04 | 394.81
C2-1 | 22022017 | 8 | 1714 | 1709 | 198 | 99.1 | 0 | 394.8 | 394.61
C2-1 | 23022017 | 9 | 1514 | 1510 | 90 | 46 | 0.2 | 394.6 | 394.52
C2-1 | 26022017 | 12 | 1131 | 1128 | 100 | 51.1 | 0 | 394.49 | 394.4
C2-2 | 6042017 | 51 | 921 | 915 | 33 | 17.6 | 0.2 | 405.08 | 405.05
C2-2 | 7032017 | 21 | 1038 | 1034 | 66 | 36 | 0.3 | 405.46 | 405.32
C2-2 | 14022017 | 0 | 1230 | 1230 | 0 | 0 | 0 | 407.58 | 407.58
C2-2 | 15022017 | 1 | 941 | 929 | 173 | 92.2 | 0.2 | 407.56 | 407.34
C2-2 | 16022017 | 2 | 1257 | 1250 | 226 | 110.9 | 0.5 | 407.35 | 407.07
C2-2 | 16042017 | 61 | 1040 | 1030 | 5 | 3.2 | 0 | 404.89 | 404.87
C2-2 | 17022017 | 3 | 904 | 854 | 139 | 68.8 | 0.5 | 407.07 | 406.91
C2-2 | 17032017 | 31 | 1150 | 1145 | 34 | 17.4 | 0.2 | 405.25 | 405.24
C2-2 | 18022017 | 4 | 1613 | 1608 | 200 | 101.8 | 0.5 | 406.9 | 406.68
C2-2 | 19022017 | 5 | 1607 | 1559 | 170 | 84.6 | 0.3 | 406.68 | 406.51
C2-2 | 20022017 | 6 | 1057 | 1052 | 130 | 67.8 | 0.4 | 406.46 | 406.33
C2-2 | 21022017 | 7 | 1545 | 1540 | 214 | 111.3 | 0.4 | 406.34 | 406.13
C2-2 | 22022017 | 8 | 1714 | 1709 | 125 | 62.2 | 0.4 | 406.01 | 405.9
C2-2 | 23022017 | 9 | 1514 | 1510 | 115 | 59.8 | 0.3 | 405.83 | 405.73
C2-2 | 26022017 | 12 | 1131 | 1128 | 85 | 44.6 | 0 | 405.67 | 405.59
C2-3 | 6042017 | 51 | 921 | 915 | 52 | 27.8 | 0.2 | 402.62 | 402.57
C2-3 | 7032017 | 21 | 1038 | 1034 | 84 | 44.6 | 0.3 | 402.92 | 402.84
C2-3 | 14022017 | 0 | 1230 | 1230 | 0 | 0 | 0 | 404.935 | 404.935
C2-3 | 15022017 | 1 | 941 | 929 | 168 | 90.2 | 0.3 | 404.93 | 404.7
C2-3 | 16022017 | 2 | 1257 | 1250 | 230 | 112.8 | 0.6 | 404.74 | 404.45
C2-3 | 16042017 | 61 | 1040 | 1030 | 23 | 12.2 | 0.1 | 402.5 | 402.45
C2-3 | 17022017 | 3 | 904 | 854 | 139 | 69.3 | 0.5 | 404.45 | 404.28
C2-3 | 17032017 | 31 | 1150 | 1145 | 62 | 32.3 | 0.2 | 402.82 | 402.76
C2-3 | 18022017 | 4 | 1613 | 1608 | 205 | 103.9 | 0.5 | 404.3 | 404.07
C2-3 | 19022017 | 5 | 1607 | 1559 | 185 | 99.7 | 0.2 | 404.07 | 403.87
C2-3 | 20022017 | 6 | 1057 | 1052 | 166 | 82.6 | 0.5 | 403.86 | 403.7
C2-3 | 21022017 | 7 | 1545 | 1540 | 210 | 105.3 | 0.6 | 403.68 | 403.48
C2-3 | 22022017 | 8 | 1714 | 1709 | 201 | 100.6 | 0.4 | 403.47 | 403.28
C2-3 | 23022017 | 9 | 1514 | 1510 | 87 | 42.6 | 0.1 | 403.28 | 403.19
C2-3 | 26022017 | 12 | 1131 | 1128 | 114 | 58.5 | 0.2 | 403.15 | 403.04
L3 | 7032017 | 21 | 1112 | 1034 | 21 | 9.3 | 0.2 | 360.38 | 360.36
L3 | 14022017 | 0 | 1230 | 1230 | 0 | 0 | 0 | 361.51 | 361.51
L3 | 15022017 | 1 | 1029 | 929 | 41 | 17.8 | 0 | 361.49 | 361.45
L3 | 16022017 | 2 | 1336 | 1250 | 54 | 23.1 | 0.2 | 361.47 | 361.4
L3 | 16042017 | 61 | 1106 | 1030 | 3 | 1.4 | 0.1 | 360.2 | 360.18
L3 | 17022017 | 3 | 943 | 854 | 118 | 50.7 | 0.1 | 361.4 | 361.26
L3 | 18022017 | 4 | 1656 | 1608 | 209 | 90.3 | 0.3 | 361.23 | 360.97
L3 | 19022017 | 5 | 1643 | 1559 | 169 | 71.4 | 0 | 360.95 | 360.75
L3 | 20022017 | 6 | 1131 | 1052 | 96 | 40.6 | 0.2 | 360.74 | 360.64
L3 | 23022017 | 9 | 1537 | 1510 | 82 | 34.6 | 0.2 | 360.61 | 360.51
C3-1 | 6042017 | 51 | 925 | 915 | 68 | 35.7 | 0.2 | 400.28 | 400.21
C3-1 | 7032017 | 21 | 1042 | 1034 | 41 | 21.5 | 0.1 | 400.5 | 400.45
C3-1 | 14022017 | 0 | 1230 | 1230 | 0 | 0 | 0 | 402.315 | 402.315
C3-1 | 15022017 | 1 | 949 | 929 | 190 | 96.4 | 0.3 | 402.29 | 402.07
C3-1 | 16022017 | 2 | 1303 | 1250 | 210 | 105.6 | 0.5 | 402.07 | 401.83
C3-1 | 16042017 | 61 | 1043 | 1030 | 35 | 18.5 | 0.1 | 400.15 | 400.13
C3-1 | 17022017 | 3 | 909 | 854 | 164 | 85.3 | 0.4 | 401.83 | 401.64
C3-1 | 17032017 | 31 | 1156 | 1145 | 71 | 36.1 | 0.2 | 400.42 | 400.36
C3-1 | 18022017 | 4 | 1619 | 1608 | 281 | 144.9 | 0.6 | 401.63 | 401.36
C3-1 | 19022017 | 5 | 1613 | 1559 | 221 | 112 | 0.4 | 401.34 | 401.12
C3-1 | 20022017 | 6 | 1102 | 1052 | 140 | 71.3 | 0.3 | 401.1 | 400.96
C3-1 | 21022017 | 7 | 1550 | 1540 | 85 | 43.9 | 0.3 | 400.93 | 400.82
C3-1 | 22022017 | 8 | 1718 | 1709 | 55 | 27.7 | 0.2 | 400.83 | 400.76
C3-1 | 26022017 | 12 | 1135 | 1128 | 54 | 27.3 | 0.2 | 400.7 | 400.63
C3-2 | 6042017 | 51 | 925 | 915 | 27 | 14.2 | 0.1 | 402.05 | 402.01
C3-2 | 7032017 | 21 | 1042 | 1034 | 50 | 26.7 | 0.3 | 402.32 | 402.27
C3-2 | 14022017 | 0 | 1230 | 1230 | 0 | 0 | 0 | 404.115 | 404.115
C3-2 | 15022017 | 1 | 949 | 929 | 167 | 85.9 | 0.2 | 404.09 | 403.89
C3-2 | 16022017 | 2 | 1303 | 1250 | 215 | 109.7 | 0.5 | 403.88 | 403.62
C3-2 | 16042017 | 61 | 1043 | 1030 | 14 | 7.3 | 0.1 | 401.93 | 401.91
C3-2 | 17022017 | 3 | 909 | 854 | 167 | 86.7 | 0.4 | 403.63 | 403.44
C3-2 | 17032017 | 31 | 1156 | 1145 | 50 | 25.9 | 0.2 | 402.23 | 402.18
C3-2 | 18022017 | 4 | 1619 | 1608 | 273 | 140.9 | 0.5 | 403.44 | 403.17
C3-2 | 19022017 | 5 | 1613 | 1559 | 236 | 121.5 | 0.4 | 403.16 | 402.93
C3-2 | 20022017 | 6 | 1102 | 1052 | 180 | 93 | 0.3 | 402.92 | 402.76
C3-2 | 21022017 | 7 | 1550 | 1540 | 105 | 54.6 | 0.3 | 402.75 | 402.64
C3-2 | 22022017 | 8 | 1718 | 1709 | 61 | 31.1 | 0.1 | 402.64 | 402.58
C3-2 | 26022017 | 12 | 1135 | 1128 | 75 | 39.2 | 0.1 | 402.53 | 402.46
C3-3 | 6042017 | 51 | 925 | 915 | 34 | 17.5 | 0 | 399.85 | 399.82
C3-3 | 7032017 | 21 | 1042 | 1034 | 74 | 37.9 | 0.2 | 400.14 | 400.08
C3-3 | 14022017 | 0 | 1230 | 1230 | 0 | 0 | 0 | 401.855 | 401.855
C3-3 | 15022017 | 1 | 949 | 929 | 183 | 92.5 | 0.3 | 401.86 | 401.63
C3-3 | 16022017 | 2 | 1303 | 1250 | 214 | 106.1 | 0.5 | 401.63 | 401.38
C3-3 | 16042017 | 61 | 1043 | 1030 | 45 | 23.1 | 0.1 | 399.77 | 399.72
C3-3 | 17022017 | 3 | 909 | 854 | 180 | 85.9 | 0.5 | 401.38 | 401.19
C3-3 | 17032017 | 31 | 1156 | 1145 | 50 | 24.9 | 0.2 | 400.02 | 399.96
C3-3 | 18022017 | 4 | 1619 | 1608 | 263 | 134.2 | 0.5 | 401.18 | 400.92
C3-3 | 19022017 | 5 | 1613 | 1559 | 208 | 106.7 | 0.4 | 400.9 | 400.69
C3-3 | 20022017 | 6 | 1102 | 1052 | 149 | 74.2 | 0.1 | 400.68 | 400.54
C3-3 | 21022017 | 7 | 1550 | 1540 | 75 | 37.4 | 0.2 | 400.49 | 400.41
C3-3 | 22022017 | 8 | 1718 | 1709 | 51 | 25.8 | 0.3 | 400.41 | 400.36
C3-3 | 26022017 | 12 | 1135 | 1128 | 43 | 21.7 | 0.1 | 400.28 | 400.24
C4-1 | 2032017 | 16 | 1536 | 1536 | 81 | 40.9 | 0 | 390.03 | 389.94
C4-1 | 6042017 | 51 | 928 | 915 | 52 | 26.6 | 0 | 389.65 | 389.6
C4-1 | 7032017 | 21 | 1047 | 1034 | 77 | 38.6 | 0.1 | 389.92 | 389.86
C4-1 | 14022017 | 0 | 1230 | 1230 | 0 | 0 | 0 | 391.69 | 391.69
C4-1 | 15022017 | 1 | 956 | 929 | 189 | 92.5 | 0.3 | 391.69 | 391.44
C4-1 | 16022017 | 2 | 1309 | 1250 | 199 | 100.5 | 0.5 | 391.44 | 391.23
C4-1 | 16042017 | 61 | 1046 | 1030 | 31 | 15.8 | 0.1 | 389.51 | 389.49
C4-1 | 17022017 | 3 | 915 | 854 | 183 | 87 | 0.1 | 391.23 | 391.03
C4-1 | 17032017 | 31 | 1202 | 1145 | 105 | 51.2 | 0.4 | 389.87 | 389.74
C4-1 | 18022017 | 4 | 1625 | 1608 | 281 | 141.7 | 0.4 | 391.02 | 390.74
C4-1 | 19022017 | 5 | 1619 | 1559 | 230 | 113.8 | 0.2 | 390.74 | 390.51
C4-1 | 20022017 | 6 | 1107 | 1052 | 186 | 91.3 | 0.5 | 390.51 | 390.34
C4-1 | 21022017 | 7 | 1554 | 1540 | 140 | 69 | 0 | 390.35 | 390.2
C4-1 | 23022017 | 9 | 1518 | 1510 | 97 | 47.4 | 0 | 390.2 | 390.11
C4-1 | 26022017 | 12 | 1139 | 1128 | 67 | 33.8 | 0.3 | 390.11 | 390.03
C4-1 | 28032017 | 42 | 940 | 940 | 50 | 25.3 | 0.1 | 389.71 | 389.65
C4-2 | 2032017 | 16 | 1536 | 1536 | 75 | 35.3 | 0.3 | 375.87 | 375.79
C4-2 | 6042017 | 51 | 928 | 915 | 51 | 25.1 | 0.2 | 375.5 | 375.45
C4-2 | 7032017 | 21 | 1047 | 1034 | 75 | 35.6 | 0.2 | 375.77 | 375.69
C4-2 | 14022017 | 0 | 1230 | 1230 | 0 | 0 | 0 | 377.52 | 377.52
C4-2 | 15022017 | 1 | 956 | 929 | 177 | 85.8 | 0.3 | 377.5 | 377.3
C4-2 | 16022017 | 2 | 1309 | 1250 | 224 | 105.6 | 0.4 | 377.31 | 377.04
C4-2 | 16042017 | 61 | 1046 | 1030 | 45 | 22.2 | 0 | 375.4 | 375.37
C4-2 | 17022017 | 3 | 915 | 854 | 167 | 79.6 | 0.5 | 377.03 | 376.86
C4-2 | 17032017 | 31 | 1202 | 1145 | 78 | 35.6 | 0.2 | 375.66 | 375.6
C4-2 | 18022017 | 4 | 1625 | 1608 | 269 | 126.7 | 0.5 | 376.85 | 376.58
C4-2 | 19022017 | 5 | 1619 | 1559 | 210 | 99.2 | 0.4 | 376.55 | 376.35
C4-2 | 20022017 | 6 | 1107 | 1052 | 182 | 85 | 0.3 | 376.33 | 376.16
C4-2 | 21022017 | 7 | 1554 | 1540 | 118 | 56.2 | 0.4 | 376.17 | 376.07
C4-2 | 23022017 | 9 | 1518 | 1510 | 97 | 45.7 | 0.2 | 376.05 | 375.96
C4-2 | 26022017 | 12 | 1139 | 1128 | 75 | 35.2 | 0 | 375.95 | 375.88
C4-2 | 28032017 | 42 | 940 | 940 | 57 | 27.9 | 0.1 | 375.56 | 375.52
C4-3 | 2032017 | 16 | 1536 | 1536 | 55 | 27.8 | 0.4 | 398.52 | 398.46
C4-3 | 6042017 | 51 | 928 | 915 | 39 | 20.1 | 0.1 | 398.15 | 398.11
C4-3 | 7032017 | 21 | 1047 | 1034 | 45 | 23.1 | 0.3 | 398.41 | 398.37
C4-3 | 14022017 | 0 | 1230 | 1230 | 0 | 0 | 0 | 400.185 | 400.185
C4-3 | 15022017 | 1 | 956 | 929 | 182 | 92.4 | 0.3 | 400.19 | 399.95
C4-3 | 16022017 | 2 | 1309 | 1250 | 209 | 106.5 | 0.4 | 399.96 | 399.71
C4-3 | 16042017 | 61 | 1046 | 1030 | 20 | 10.7 | 0.1 | 398.04 | 398.01
C4-3 | 17022017 | 3 | 915 | 854 | 169 | 86.3 | 0.4 | 399.71 | 399.53
C4-3 | 17032017 | 31 | 1202 | 1145 | 35 | 17.1 | 0.1 | 398.3 | 398.25
C4-3 | 18022017 | 4 | 1625 | 1608 | 269 | 137.7 | 0.3 | 399.52 | 399.26
C4-3 | 19022017 | 5 | 1619 | 1559 | 234 | 118.7 | 0.3 | 399.25 | 399.02
C4-3 | 20022017 | 6 | 1107 | 1052 | 175 | 87.8 | 0.3 | 399.01 | 398.85
C4-3 | 21022017 | 7 | 1554 | 1540 | 105 | 53.2 | 0.3 | 398.85 | 398.74
C4-3 | 23022017 | 9 | 1518 | 1510 | 80 | 40.3 | 0.3 | 398.72 | 398.64
C4-3 | 26022017 | 12 | 1139 | 1128 | 55 | 28.3 | 0.2 | 398.61 | 398.55
C4-3 | 28032017 | 42 | 940 | 940 | 27 | 14.1 | 0.1 | 398.22 | 398.2
C5-1 | 6042017 | 51 | 932 | 915 | 31 | 16.3 | 0.2 | 396.91 | 396.88
C5-1 | 7032017 | 21 | 1051 | 1034 | 49 | 24.7 | 0.1 | 397.18 | 397.14
C5-1 | 14022017 | 0 | 1230 | 1230 | 0 | 0 | 0 | 398.945 | 398.945
C5-1 | 15022017 | 1 | 1002 | 929 | 192 | 94.8 | 0.2 | 398.92 | 398.7
C5-1 | 16022017 | 2 | 1314 | 1250 | 200 | 102.8 | 0.4 | 398.7 | 398.47
C5-1 | 16042017 | 61 | 1050 | 1030 | 22 | 11.3 | 0.2 | 396.82 | 396.79
C5-1 | 17022017 | 3 | 920 | 854 | 179 | 89.7 | 0.4 | 398.48 | 398.26
C5-1 | 17032017 | 31 | 1209 | 1145 | 35 | 16.4 | 0.2 | 397.09 | 397.04
C5-1 | 18022017 | 4 | 1631 | 1608 | 258 | 128.5 | 0.3 | 398.25 | 397.98
C5-1 | 19022017 | 5 | 1624 | 1559 | 212 | 106.7 | 0.2 | 397.97 | 397.76
C5-1 | 20022017 | 6 | 1112 | 1052 | 166 | 82.4 | 0.3 | 397.75 | 397.58
C5-1 | 21022017 | 7 | 1557 | 1540 | 92 | 46.4 | 0.3 | 397.58 | 397.49
C5-1 | 23022017 | 9 | 1523 | 1510 | 71 | 35.5 | 0.2 | 397.47 | 397.4
C5-2 | 6042017 | 51 | 932 | 915 | 124 | 66.1 | 0.1 | 405.23 | 405.11
C5-2 | 7032017 | 21 | 1051 | 1034 | 114 | 60.4 | 0.4 | 405.47 | 405.36
C5-2 | 14022017 | 0 | 1230 | 1230 | 0 | 0 | 0 | 407.235 | 407.235
C5-2 | 15022017 | 1 | 1002 | 929 | 190 | 95.9 | 0.2 | 407.22 | 407
C5-2 | 16022017 | 2 | 1314 | 1250 | 210 | 111.1 | 0.4 | 407 | 406.75
C5-2 | 16042017 | 61 | 1050 | 1030 | 61 | 32.4 | 0.1 | 404.97 | 404.86
C5-2 | 17022017 | 3 | 920 | 854 | 183 | 94.2 | 0.5 | 406.76 | 406.54
C5-2 | 17032017 | 31 | 1209 | 1145 | 112 | 54 | 0.2 | 405.36 | 405.24
C5-2 | 18022017 | 4 | 1631 | 1608 | 278 | 144.6 | 0.5 | 406.54 | 406.27
C5-2 | 19022017 | 5 | 1624 | 1559 | 223 | 115.5 | 0.2 | 406.25 | 406.02
C5-2 | 20022017 | 6 | 1112 | 1052 | 195 | 97.9 | 0.4 | 406.01 | 405.82
C5-2 | 21022017 | 7 | 1557 | 1540 | 80 | 39.6 | 0.3 | 405.79 | 405.72
C5-2 | 23022017 | 9 | 1523 | 1510 | 64 | 33.1 | 0.2 | 405.68 | 405.62
C5-3 | 6042017 | 51 | 932 | 915 | 45 | 25 | 0.1 | 397.39 | 397.34
C5-3 | 7032017 | 21 | 1051 | 1034 | 65 | 32.4 | 0.2 | 397.65 | 397.58
C5-3 | 14022017 | 0 | 1230 | 1230 | 0 | 0 | 0 | 399.38 | 399.38
C5-3 | 15022017 | 1 | 1002 | 929 | 191 | 91.8 | 0.1 | 399.36 | 399.13
C5-3 | 16022017 | 2 | 1314 | 1250 | 194 | 98.8 | 0.5 | 399.14 | 398.92
C5-3 | 16042017 | 61 | 1050 | 1030 | 22 | 11.4 | 0.1 | 397.28 | 397.22
C5-3 | 17022017 | 3 | 920 | 854 | 172 | 87 | 0.3 | 398.93 | 398.73
C5-3 | 17032017 | 31 | 1209 | 1145 | 45 | 20.5 | 0.1 | 397.52 | 397.5
C5-3 | 18022017 | 4 | 1631 | 1608 | 259 | 130 | 0.4 | 398.72 | 398.44
C5-3 | 19022017 | 5 | 1624 | 1559 | 224 | 112.7 | 0.4 | 398.44 | 398.23
C5-3 | 20022017 | 6 | 1112 | 1052 | 176 | 88 | 0.4 | 398.22 | 398.05
C5-3 | 21022017 | 7 | 1557 | 1540 | 118 | 59.4 | 0.2 | 398.05 | 397.93
C5-3 | 23022017 | 9 | 1523 | 1510 | 71 | 36 | 0.3 | 397.91 | 397.84
C6-1 | 1032017 | 15 | 1746 | 1746 | 89 | 43.9 | 0.2 | 389.29 | 389.2
C6-1 | 6042017 | 51 | 935 | 915 | 15 | 7.6 | 0.2 | 388.86 | 388.84
C6-1 | 7032017 | 21 | 1059 | 1034 | 75 | 37.2 | 0.3 | 389.17 | 389.1
C6-1 | 14022017 | 0 | 1230 | 1230 | 0 | 0 | 0 | 390.92 | 390.92
C6-1 | 15022017 | 1 | 1009 | 929 | 168 | 79.2 | 0.3 | 390.87 | 390.66
C6-1 | 16022017 | 2 | 1320 | 1250 | 179 | 89.8 | 0.5 | 390.64 | 390.43
C6-1 | 16042017 | 61 | 1054 | 1030 | 8 | 4 | 0.1 | 388.77 | 388.71
C6-1 | 17022017 | 3 | 926 | 854 | 165 | 82.9 | 0.3 | 390.42 | 390.23
C6-1 | 17032017 | 31 | 1220 | 1145 | 41 | 18.7 | 0.2 | 389.03 | 388.98
C6-1 | 18022017 | 4 | 1637 | 1608 | 185 | 93.4 | 0.3 | 390.14 | 389.94
C6-1 | 19022017 | 5 | 1628 | 1559 | 170 | 85.6 | 0.3 | 389.88 | 389.7
C6-1 | 20022017 | 6 | 1117 | 1052 | 130 | 64.7 | 0.3 | 389.67 | 389.54
C6-1 | 21022017 | 7 | 1601 | 1540 | 66 | 32.6 | 0.2 | 389.5 | 389.44
C6-1 | 23022017 | 9 | 1527 | 1510 | 50 | 24.2 | 0.1 | 389.39 | 389.35
C6-2 | 1032017 | 15 | 1746 | 1746 | 129 | 63.2 | 0.3 | 392.2 | 392.08
C6-2 | 6042017 | 51 | 935 | 915 | 115 | 58.1 | 0.2 | 391.86 | 391.74
C6-2 | 7032017 | 21 | 1059 | 1034 | 89 | 43.6 | 0.2 | 392.07 | 391.97
C6-2 | 14022017 | 0 | 1230 | 1230 | 0 | 0 | 0 | 393.73 | 393.73
C6-2 | 15022017 | 1 | 1009 | 929 | 186 | 91.7 | 0.4 | 393.72 | 393.48
C6-2 | 16022017 | 2 | 1320 | 1250 | 219 | 104.5 | 0.3 | 393.49 | 393.24
C6-2 | 16042017 | 61 | 1054 | 1030 | 53 | 26.8 | 0.1 | 391.69 | 391.63
C6-2 | 17022017 | 3 | 926 | 854 | 159 | 76.5 | 0.5 | 393.23 | 393.06
C6-2 | 17032017 | 31 | 1220 | 1145 | 104 | 46.3 | 0.2 | 391.97 | 391.86
C6-2 | 18022017 | 4 | 1637 | 1608 | 257 | 126.3 | 0.3 | 393.06 | 392.8
C6-2 | 19022017 | 5 | 1628 | 1559 | 221 | 108.5 | 0.3 | 392.8 | 392.59
C6-2 | 20022017 | 6 | 1117 | 1052 | 178 | 86.3 | 0.2 | 392.59 | 392.42
C6-2 | 21022017 | 7 | 1601 | 1540 | 134 | 66.1 | 0.5 | 392.43 | 392.31
C6-2 | 23022017 | 9 | 1527 | 1510 | 98 | 48.2 | 0.1 | 392.31 | 392.22
C6-3 | 1032017 | 15 | 1746 | 1746 | 120 | 58.9 | 0.1 | 395.19 | 395.08
C6-3 | 6042017 | 51 | 935 | 915 | 112 | 57.5 | 0.2 | 394.85 | 394.73
C6-3 | 7032017 | 21 | 1059 | 1034 | 71 | 35.2 | 0.3 | 395.04 | 394.97
C6-3 | 14022017 | 0 | 1230 | 1230 | 0 | 0 | 0 | 396.75 | 396.75
C6-3 | 15022017 | 1 | 1009 | 929 | 187 | 91.6 | 0.2 | 396.74 | 396.51
C6-3 | 16022017 | 2 | 1320 | 1250 | 206 | 102.9 | 0.4 | 396.52 | 396.28
C6-3 | 16042017 | 61 | 1054 | 1030 | 54 | 27.3 | 0.2 | 394.68 | 394.61
C6-3 | 17022017 | 3 | 926 | 854 | 181 | 83.2 | 0.2 | 396.28 | 396.07
C6-3 | 17032017 | 31 | 1220 | 1145 | 80 | 36.3 | 0.3 | 394.93 | 394.85
C6-3 | 18022017 | 4 | 1637 | 1608 | 253 | 124.8 | 0.5 | 396.07 | 395.8
C6-3 | 19022017 | 5 | 1628 | 1559 | 216 | 106.8 | 0.5 | 395.81 | 395.6
C6-3 | 20022017 | 6 | 1117 | 1052 | 177 | 86.5 | 0.3 | 395.6 | 395.43
C6-3 | 21022017 | 7 | 1601 | 1540 | 139 | 68.5 | 0.1 | 395.44 | 395.31
C6-3 | 23022017 | 9 | 1527 | 1510 | 92 | 45.2 | 0.1 | 395.32 | 395.22
E1 | 7032017 | 21 | 1115 | 1034 | 48 | 20.1 | 0.1 | 356.29 | 356.24
E1 | 14022017 | 0 | 1230 | 1230 | 0 | 0 | 0 | 357.05 | 357.05
E1 | 15022017 | 1 | 1034 | 929 | 74 | 32.4 | 0.1 | 357.03 | 356.96
E1 | 16022017 | 2 | 1340 | 1250 | 84 | 36.5 | 0.3 | 356.99 | 356.87
E1 | 16042017 | 61 | 1109 | 1030 | 52 | 22.7 | 0.2 | 356.18 | 356.13
E1 | 17022017 | 3 | 951 | 854 | 71 | 30.1 | 0.3 | 356.88 | 356.8
E1 | 18022017 | 4 | 1702 | 1608 | 165 | 70.7 | 0.1 | 356.82 | 356.65
E1 | 19022017 | 5 | 1647 | 1559 | 175 | 75 | 0.2 | 356.63 | 356.48
E1 | 20022017 | 6 | 1135 | 1052 | 110 | 46.9 | 0.4 | 356.48 | 356.38
E1 | 23022017 | 9 | 1542 | 1510 | 53 | 21.8 | 0.1 | 356.38 | 356.32
E2 | 7032017 | 21 | 1115 | 1034 | 26 | 10.8 | 0 | 348.35 | 348.32
E2 | 14022017 | 0 | 1230 | 1230 | 0 | 0 | 0 | 349.14 | 349.14
E2 | 15022017 | 1 | 1034 | 929 | 72 | 30.7 | 0.1 | 349.14 | 349.05
E2 | 16022017 | 2 | 1340 | 1250 | 78 | 33.1 | 0.2 | 349.05 | 348.97
E2 | 16042017 | 61 | 1109 | 1030 | 75 | 32 | 0.2 | 348.31 | 348.23
E2 | 17022017 | 3 | 951 | 854 | 74 | 30.5 | 0.3 | 348.97 | 348.9
E2 | 18022017 | 4 | 1702 | 1608 | 177 | 73.6 | 0.1 | 348.9 | 348.72
E2 | 19022017 | 5 | 1647 | 1559 | 185 | 77.2 | 0.2 | 348.72 | 348.54
E2 | 20022017 | 6 | 1135 | 1052 | 115 | 43 | 0.3 | 348.56 | 348.45
E2 | 23022017 | 9 | 1542 | 1510 | 50 | 20.7 | 0.1 | 348.46 | 348.42
E3 | 7032017 | 21 | 1115 | 1034 | 40 | 16.3 | 0 | 358.65 | 358.61
E3 | 14022017 | 0 | 1230 | 1230 | 0 | 0 | 0 | 359.42 | 359.42
E3 | 15022017 | 1 | 1034 | 929 | 70 | 30.4 | 0 | 359.42 | 359.34
E3 | 16022017 | 2 | 1340 | 1250 | 62 | 26.9 | 0.2 | 359.32 | 359.25
E3 | 16042017 | 61 | 1109 | 1030 | 14 | 5.9 | 0 | 358.48 | 358.48
E3 | 17022017 | 3 | 951 | 854 | 65 | 27.9 | 0.2 | 359.24 | 359.18
E3 | 18022017 | 4 | 1702 | 1608 | 172 | 73.5 | 0.2 | 359.18 | 359.01
E3 | 19022017 | 5 | 1647 | 1559 | 188 | 80 | 0.1 | 359.01 | 358.83
E3 | 20022017 | 6 | 1135 | 1052 | 107 | 45.5 | 0.3 | 358.84 | 358.74
E3 | 23022017 | 9 | 1542 | 1510 | 40 | 16.6 | 0.2 | 358.73 | 358.7
I1 | 6042017 | 51 | 915 | 915 | 13 | 5.6 | 0 | 354.49 | 354.48
I1 | 7032017 | 21 | 1055 | 1034 | 44 | 18.2 | 0.1 | 354.57 | 354.51
I1 | 14022017 | 0 | 1230 | 1230 | 0 | 0 | 0 | 354.72 | 354.72
I1 | 15022017 | 1 | 929 | 929 | 46 | 20.8 | 0.1 | 354.72 | 354.67
I1 | 16022017 | 2 | 1344 | 1250 | 25 | 10.7 | 0.2 | 354.67 | 354.64
I1 | 16042017 | 61 | 1030 | 1030 | 8 | 3.3 | 0 | 354.41 | 354.38
I1 | 17022017 | 3 | 854 | 854 | 12 | 4.9 | 0.1 | 354.64 | 354.63
I1 | 17032017 | 31 | 1216 | 1145 | 14 | 8.1 | 0 | 354.54 | 354.51
I1 | 18022017 | 4 | 1706 | 1608 | 16 | 6.8 | 0.2 | 354.64 | 354.63
I1 | 20022017 | 6 | 1139 | 1052 | 19 | 7.7 | 0.1 | 354.62 | 354.61
I2 | 6042017 | 51 | 915 | 915 | 20 | 8.9 | 0.1 | 357.59 | 357.57
I2 | 7032017 | 21 | 1055 | 1034 | 34 | 14.1 | 0.1 | 357.67 | 357.66
I2 | 14022017 | 0 | 1230 | 1230 | 0 | 0 | 0 | 357.83 | 357.83
I2 | 15022017 | 1 | 929 | 929 | 45 | 19.7 | 0.1 | 357.83 | 357.78
I2 | 16022017 | 2 | 1344 | 1250 | 25 | 10.7 | 0.2 | 357.79 | 357.76
I2 | 16042017 | 61 | 1030 | 1030 | 14 | 5.6 | 0 | 357.52 | 357.49
I2 | 17022017 | 3 | 854 | 854 | 15 | 6 | 0.2 | 357.76 | 357.75
I2 | 17032017 | 31 | 1216 | 1145 | 21 | 9.4 | 0.1 | 357.65 | 357.61
I2 | 18022017 | 4 | 1706 | 1608 | 16 | 6.4 | 0 | 357.76 | 357.74
I2 | 20022017 | 6 | 1139 | 1052 | 17 | 7.2 | 0.2 | 357.73 | 357.72
I3 | 6042017 | 51 | 915 | 915 | 31 | 13.7 | 0.1 | 357.39 | 357.36
I3 | 7032017 | 21 | 1055 | 1034 | 52 | 22.3 | 0.3 | 357.49 | 357.43
I3 | 14022017 | 0 | 1230 | 1230 | 0 | 0 | 0 | 357.615 | 357.615
I3 | 15022017 | 1 | 929 | 929 | 43 | 18.9 | 0.1 | 357.61 | 357.56
I3 | 16022017 | 2 | 1344 | 1250 | 26 | 11 | 0.2 | 357.56 | 357.54
I3 | 16042017 | 61 | 1030 | 1030 | 16 | 7.7 | 0.1 | 357.31 | 357.28
I3 | 17022017 | 3 | 854 | 854 | 16 | 6.8 | 0.1 | 357.54 | 357.52
I3 | 17032017 | 31 | 1216 | 1145 | 25 | 18.7 | 0.2 | 357.43 | 357.39
I3 | 18022017 | 4 | 1706 | 1608 | 15 | 6 | 0.1 | 357.52 | 357.51
I3 | 20022017 | 6 | 1139 | 1052 | 19 | 7.7 | 0.1 | 357.52 | 357.51
W1 | 1032017 | 15 | [5 empty] | 361.32
W1 | 6042017 | 51 | [5 empty] | 361.31 | 361.31
W1 | 7032017 | 21 | [5 empty] | 361.31
W1 | 14022017 | 0 | 1230 | 1230 | 0 | 0 | 0 | 361.3 | 361.3
W1 | 15022017 | 1 |  |  | 0 | 0 | 0 | 361.31 | 361.31
W1 | 16022017 | 2 | [5 empty] | 361.31
W1 | 16042017 | 61 | [5 empty] | 361.26 | 361.26
W1 | 17022017 | 3 | [5 empty] | 361.3
W1 | 17032017 | 31 | [5 empty] | 361.33
W1 | 18022017 | 4 | [5 empty] | 361.31
W1 | 19022017 | 5 | [5 empty] | 361.31
W1 | 20022017 | 6 | [5 empty] | 361.3
W1 | 21022017 | 7 | [5 empty] | 361.29
W1 | 22022017 | 8 | [5 empty] | 361.3
W1 | 23022017 | 9 | [5 empty] | 361.31
W1 | 26022017 | 12 | [5 empty] | 361.31
W1 | 28032017 | [6 empty] | 361.32 | 361.32
W2 | 1032017 | 15 | [5 empty] | 360.11
W2 | 6042017 | 51 | [5 empty] | 360.09 | 360.09
W2 | 7032017 | 21 | [5 empty] | 360.09
W2 | 14022017 | 0 | 1230 | 1230 | 0 | 0 | 0 | 360.08 | 360.08
W2 | 15022017 | 1 |  |  | 0 | 0 | 0 | 360.07 | 360.07
W2 | 16022017 | 2 | [5 empty] | 360.09
W2 | 16042017 | 61 | [5 empty] | 360.05 | 360.05
W2 | 17022017 | 3 | [5 empty] | 360.07
W2 | 17032017 | 31 | [5 empty] | 360.11
W2 | 18022017 | 4 | [5 empty] | 360.08
W2 | 19022017 | 5 | [5 empty] | 360.09
W2 | 20022017 | 6 | [5 empty] | 360.1
W2 | 21022017 | 7 | [5 empty] | 360.09
W2 | 22022017 | 8 | [5 empty] | 360.09
W2 | 23022017 | 9 | [5 empty] | 360.09
W2 | 26022017 | 12 | [5 empty] | 360.08
W2 | 28032017 | [6 empty] | 360.11 | 360.11
W3 | 1032017 | 15 | [5 empty] | 348.08
W3 | 6042017 | 51 | [5 empty] | 348.07 | 348.07
W3 | 7032017 | 21 | [5 empty] | 348.08
W3 | 14022017 | 0 | 1230 | 1230 | 0 | 0 | 0 | 348.07 | 348.07
W3 | 15022017 | 1 |  |  | 0 | 0 | 0 | 348.06 | 348.06
W3 | 16022017 | 2 | [5 empty] | 348.07
W3 | 16042017 | 61 | [5 empty] | 348.04 | 348.04
W3 | 17022017 | 3 | [5 empty] | 348.06
W3 | 17032017 | 31 | [5 empty] | 348.1
W3 | 18022017 | 4 | [5 empty] | 348.06
W3 | 19022017 | 5 | [5 empty] | 348.08
W3 | 20022017 | 6 | [5 empty] | 348.08
W3 | 21022017 | 7 | [5 empty] | 348.07
W3 | 22022017 | 8 | [5 empty] | 348.07
W3 | 23022017 | 9 | [5 empty] | 348.07
W3 | 26022017 | 12 | [5 empty] | 348.06
W3 | 28032017 | [6 empty] | 348.09 | 348.09

## Comp
Bottle ID | Date (ddmmyyyy) | Comp (mole frac.) | Time (hhmm) | Time (hhmm)
id | date | xCH4 | time.orig | time
A1 | 7032017 | 0.677 | 1104 | 1034
A1 | 15022017 | 0.4615 | 1016 | 929
A1 | 16022017 | 0.5443 | 1325 | 1250
A1 | 17022017 | 0.5829 | 932 | 854
A1 | 18022017 | 0.6854 | 1644 | 1608
A1 | 19022017 | 0.727 | 1634 | 1559
A1 | 20022017 | 0.7242 | 1121 | 1052
A2 | 7032017 | 0.6772 | 1104 | 1034
A2 | 15022017 | 0.4637 | 1016 | 929
A2 | 16022017 | 0.5483 | 1325 | 1250
A2 | 17022017 | 0.5829 | 932 | 854
A2 | 18022017 | 0.6897 | 1644 | 1608
A2 | 19022017 | 0.7333 | 1634 | 1559
A2 | 20022017 | 0.723 | 1121 | 1052
A3 | 7032017 | 0.6737 | 1104 | 1034
A3 | 15022017 | 0.4597 | 1016 | 929
A3 | 16022017 | 0.5577 | 1325 | 1250
A3 | 17022017 | 0.6059 | 932 | 854
A3 | 18022017 | 0.699 | 1644 | 1608
A3 | 19022017 | 0.7355 | 1634 | 1559
A3 | 20022017 | 0.732 | 1121 | 1052
B1 | 7032017 | 0.677 | 1108 | 1034
B1 | 15022017 | 0.4095 | 1023 | 929
B1 | 16022017 | 0.5184 | 1331 | 1250
B1 | 17022017 | 0.5786 | 937 | 854
B1 | 18022017 | 0.6838 | 1650 | 1608
B1 | 19022017 | 0.7247 | 1638 | 1559
B1 | 20022017 | 0.715 | 1126 | 1052
B2 | 15022017 | 0.4103 | 1023 | 929
B2 | 16022017 | 0.5186 | 1331 | 1250
B2 | 17022017 | 0.5792 | 937 | 854
B2 | 18022017 | 0.6829 | 1650 | 1608
B2 | 19022017 | 0.7247 | 1638 | 1559
B2 | 20022017 | 0.7133 | 1126 | 1052
B2 | 7032017 | 0.677 | 1108 | 1034
B3 | 7032017 | 0.6798 | 1108 | 1034
B3 | 15022017 | 0.414 | 1023 | 929
B3 | 16022017 | 0.5173 | 1331 | 1250
B3 | 17022017 | 0.5775 | 937 | 854
B3 | 18022017 | 0.6829 | 1650 | 1608
B3 | 19022017 | 0.7217 | 1638 | 1559
B3 | 20022017 | 0.7116 | 1126 | 1052
L1 | 7032017 | 0.5982 | 1112 | 1034
L1 | 15022017 | 0.2623 | 1029 | 929
L1 | 16022017 | 0.4573 | 1336 | 1250
L1 | 17022017 | 0.438 | 943 | 854
L1 | 18022017 | 0.4894 | 1656 | 1608
L1 | 19022017 | 0.5434 | 1643 | 1559
L1 | 20022017 | 0.5531 | 1131 | 1052
C1-1 | 7032017 | 0.7217 | 1034 | 1034
C1-1 | 15022017 | 0.4528 | 935 | 929
C1-1 | 16022017 | 0.5682 | 1250 | 1250
C1-1 | 17022017 | 0.5937 | 858 | 854
C1-1 | 18022017 | 0.6846 | 1608 | 1608
C1-1 | 19022017 | 0.7186 | 1559 | 1559
C1-1 | 20022017 | 0.734 | 1052 | 1052
C1-2 | 7032017 | 0.6998 | 1034 | 1034
C1-2 | 15022017 | 0.4681 | 935 | 929
C1-2 | 16022017 | 0.5518 | 1250 | 1250
C1-2 | 17022017 | 0.5719 | 858 | 854
C1-2 | 18022017 | 0.6684 | 1608 | 1608
C1-2 | 19022017 | 0.7131 | 1559 | 1559
C1-2 | 20022017 | 0.714 | 1052 | 1052
C1-3 | 7032017 | 0.7034 | 1034 | 1034
C1-3 | 15022017 | 0.4681 | 935 | 929
C1-3 | 16022017 | 0.5489 | 1250 | 1250
C1-3 | 17022017 | 0.5917 | 858 | 854
C1-3 | 18022017 | 0.6807 | 1608 | 1608
C1-3 | 19022017 | 0.7167 | 1559 | 1559
C1-3 | 20022017 | 0.7271 | 1052 | 1052
L2 | 7032017 | 0.5982 | 1112 | 1034
L2 | 15022017 | 0.251 | 1029 | 929
L2 | 16022017 | 0.4573 | 1336 | 1250
L2 | 17022017 | 0.4488 | 943 | 854
L2 | 18022017 | 0.4772 | 1656 | 1608
L2 | 19022017 | 0.5289 | 1643 | 1559
L2 | 20022017 | 0.5447 | 1131 | 1052
C2-1 | 7032017 | 0.7049 | 1038 | 1034
C2-1 | 15022017 | 0.4892 | 941 | 929
C2-1 | 16022017 | 0.4903 | 1257 | 1250
C2-1 | 17022017 | 0.5168 | 904 | 854
C2-1 | 18022017 | 0.6334 | 1613 | 1608
C2-1 | 19022017 | 0.6889 | 1607 | 1559
C2-1 | 20022017 | 0.7098 | 1057 | 1052
C2-2 | 7032017 | 0.7171 | 1038 | 1034
C2-2 | 15022017 | 0.4764 | 941 | 929
C2-2 | 16022017 | 0.4766 | 1257 | 1250
C2-2 | 17022017 | 0.5092 | 904 | 854
C2-2 | 18022017 | 0.6179 | 1613 | 1608
C2-2 | 19022017 | 0.6762 | 1607 | 1559
C2-2 | 20022017 | 0.7098 | 1057 | 1052
C2-3 | 7032017 | 0.7129 | 1038 | 1034
C2-3 | 15022017 | 0.4856 | 941 | 929
C2-3 | 16022017 | 0.4916 | 1257 | 1250
C2-3 | 17022017 | 0.5303 | 904 | 854
C2-3 | 18022017 | 0.6387 | 1613 | 1608
C2-3 | 19022017 | 0.6865 | 1607 | 1559
C2-3 | 20022017 | 0.7071 | 1057 | 1052
L3 | 7032017 | 0.5982 | 1112 | 1034
L3 | 15022017 | 0.2432 | 1029 | 929
L3 | 16022017 | 0.3621 | 1336 | 1250
L3 | 17022017 | 0.4488 | 943 | 854
L3 | 18022017 | 0.4803 | 1656 | 1608
L3 | 19022017 | 0.5282 | 1643 | 1559
L3 | 20022017 | 0.5465 | 1131 | 1052
C3-1 | 7032017 | 0.6739 | 1042 | 1034
C3-1 | 15022017 | 0.3948 | 949 | 929
C3-1 | 16022017 | 0.5645 | 1303 | 1250
C3-1 | 17022017 | 0.5908 | 909 | 854
C3-1 | 18022017 | 0.6809 | 1619 | 1608
C3-1 | 19022017 | 0.716 | 1613 | 1559
C3-1 | 20022017 | 0.7375 | 1102 | 1052
C3-2 | 7032017 | 0.6716 | 1042 | 1034
C3-2 | 15022017 | 0.4862 | 949 | 929
C3-2 | 16022017 | 0.5553 | 1303 | 1250
C3-2 | 17022017 | 0.6023 | 909 | 854
C3-2 | 18022017 | 0.7035 | 1619 | 1608
C3-2 | 19022017 | 0.7086 | 1613 | 1559
C3-2 | 20022017 | 0.7311 | 1102 | 1052
C3-3 | 7032017 | 0.6888 | 1042 | 1034
C3-3 | 15022017 | 0.4329 | 949 | 929
C3-3 | 16022017 | 0.565 | 1303 | 1250
C3-3 | 17022017 | 0.5868 | 909 | 854
C3-3 | 18022017 | 0.6861 | 1619 | 1608
C3-3 | 19022017 | 0.7228 | 1613 | 1559
C3-3 | 20022017 | 0.7398 | 1102 | 1052
C4-1 | 7032017 | 0.6724 | 1047 | 1034
C4-1 | 15022017 | 0.3782 | 956 | 929
C4-1 | 16022017 | 0.5608 | 1309 | 1250
C4-1 | 17022017 | 0.6004 | 915 | 854
C4-1 | 18022017 | 0.668 | 1625 | 1608
C4-1 | 19022017 | 0.7031 | 1619 | 1559
C4-1 | 20022017 | 0.7284 | 1107 | 1052
C4-2 | 7032017 | 0.6737 | 1047 | 1034
C4-2 | 15022017 | 0.4715 | 956 | 929
C4-2 | 16022017 | 0.5377 | 1309 | 1250
C4-2 | 17022017 | 0.5905 | 915 | 854
C4-2 | 18022017 | 0.6804 | 1625 | 1608
C4-2 | 19022017 | 0.7015 | 1619 | 1559
C4-2 | 20022017 | 0.7284 | 1107 | 1052
C4-3 | 7032017 | 0.662 | 1047 | 1034
C4-3 | 15022017 | 0.4739 | 956 | 929
C4-3 | 16022017 | 0.5521 | 1309 | 1250
C4-3 | 17022017 | 0.5971 | 915 | 854
C4-3 | 18022017 | 0.6871 | 1625 | 1608
C4-3 | 19022017 | 0.7044 | 1619 | 1559
C4-3 | 20022017 | 0.7295 | 1107 | 1052
C5-1 | 7032017 | 0.6709 | 1051 | 1034
C5-1 | 15022017 | 0.3783 | 1002 | 929
C5-1 | 16022017 | 0.5693 | 1314 | 1250
C5-1 | 17022017 | 0.603 | 920 | 854
C5-1 | 18022017 | 0.6857 | 1631 | 1608
C5-1 | 19022017 | 0.7027 | 1624 | 1559
C5-1 | 20022017 | 0.7264 | 1112 | 1052
C5-2 | 7032017 | 0.6961 | 1051 | 1034
C5-2 | 15022017 | 0.4348 | 1002 | 929
C5-2 | 16022017 | 0.5595 | 1314 | 1250
C5-2 | 17022017 | 0.6005 | 920 | 854
C5-2 | 18022017 | 0.6853 | 1631 | 1608
C5-2 | 19022017 | 0.6998 | 1624 | 1559
C5-2 | 20022017 | 0.7212 | 1112 | 1052
C5-3 | 7032017 | 0.6831 | 1051 | 1034
C5-3 | 15022017 | 0.3329 | 1002 | 929
C5-3 | 16022017 | 0.5606 | 1314 | 1250
C5-3 | 17022017 | 0.6007 | 920 | 854
C5-3 | 18022017 | 0.6666 | 1631 | 1608
C5-3 | 19022017 | 0.7004 | 1624 | 1559
C5-3 | 20022017 | 0.7235 | 1112 | 1052
C6-1 | 7032017 | 0.6901 | 1059 | 1034
C6-1 | 15022017 | 0.2484 | 1009 | 929
C6-1 | 16022017 | 0.5579 | 1320 | 1250
C6-1 | 17022017 | 0.6011 | 926 | 854
C6-1 | 18022017 | 0.6659 | 1637 | 1608
C6-1 | 19022017 | 0.7095 | 1628 | 1559
C6-1 | 20022017 | 0.7323 | 1117 | 1052
C6-2 | 7032017 | 0.6808 | 1059 | 1034
C6-2 | 15022017 | 0.4412 | 1009 | 929
C6-2 | 16022017 | 0.5143 | 1320 | 1250
C6-2 | 17022017 | 0.5829 | 926 | 854
C6-2 | 18022017 | 0.6616 | 1637 | 1608
C6-2 | 19022017 | 0.7008 | 1628 | 1559
C6-2 | 20022017 | 0.7308 | 1117 | 1052
C6-3 | 7032017 | 0.6777 | 1059 | 1034
C6-3 | 15022017 | 0.4405 | 1009 | 929
C6-3 | 16022017 | 0.5468 | 1320 | 1250
C6-3 | 17022017 | 0.562 | 926 | 854
C6-3 | 18022017 | 0.6657 | 1637 | 1608
C6-3 | 19022017 | 0.7201 | 1628 | 1559
C6-3 | 20022017 | 0.7313 | 1117 | 1052
E1 | 7032017 | 0.7328 | 1115 | 1034
E1 | 15022017 | 0.5163 | 1034 | 929
E1 | 17022017 | 0.7067 | 951 | 854
E1 | 18022017 | 0.7518 | 1702 | 1608
E1 | 19022017 | 0.7432 | 1647 | 1559
E1 | 20022017 | 0.7505 | 1135 | 1052
E2 | 7032017 | 0.7328 | 1115 | 1034
E2 | 15022017 | 0.5176 | 1034 | 929
E2 | 17022017 | 0.7112 | 951 | 854
E2 | 18022017 | 0.7518 | 1702 | 1608
E2 | 19022017 | 0.747 | 1647 | 1559
E2 | 20022017 | 0.7505 | 1135 | 1052
E3 | 7032017 | 0.7328 | 1115 | 1034
E3 | 15022017 | 0.5176 | 1034 | 929
E3 | 17022017 | 0.7154 | 951 | 854
E3 | 18022017 | 0.7608 | 1702 | 1608
E3 | 19022017 | 0.747 | 1647 | 1559
E3 | 20022017 | 0.7505 | 1135 | 1052
I1 | 7032017 | 0.6123 | 1032 | 1034
I1 | 15022017 | 0.2439 | 929 | 929
I1 | 16022017 | 0.3971 | 1344 | 1250
I1 | 17022017 | 0.4238 | 854 | 854
I1 | 18022017 | 0.5337 | 1706 | 1608
I1 | 20022017 | 0.557 | 1139 | 1052
I2 | 7032017 | 0.6012 | 1032 | 1034
I2 | 15022017 | 0.2439 | 929 | 929
I2 | 16022017 | 0.3693 | 1344 | 1250
I2 | 17022017 | 0.4345 | 854 | 854
I2 | 18022017 | 0.4844 | 1706 | 1608
I2 | 20022017 | 0.5224 | 1139 | 1052
I3 | 7032017 | 0.5987 | 1032 | 1034
I3 | 15022017 | 0.2439 | 929 | 929
I3 | 16022017 | 0.3663 | 1344 | 1250
I3 | 17022017 | 0.4399 | 854 | 854
I3 | 18022017 | 0.4844 | 1706 | 1608
I3 | 20022017 | 0.5206 | 1139 | 1052
Note on D1: This time doesn’t seem to match measurement time. Just merge by date.
Note on E1: This time doesn’t seem to match measurement time. Just merge by date.

## ChangeLog
Date | File | Who | What
23092018 | BMP2.xlsx | RT | Moved sheets pH and vol to match those in TH_BMP1
DMVS:
Added 2nd header for R. Converted date to standard text format. Water vol column should be considered changed to water content or something?
Setup:
Small changes to the headers. Assumed vol headspace is measured in mL and substrate vs in g. I don't know what the empty columns inoc VS and VS tot are, but they should maybe be removed?
Change the unit from mg to g in total mass sd
Moved the time column to match TH_BMP1
Measurements:
Made some minor changes in the headers
Comp:
Fixed the columns to match data from TH_BMP1 and proper headers. Also added leading zeroes to times 929 -> 0929. This is an issue that needs to be addressed for data in TH_BMP1 and 2_measurements
pH:
Added header for R
24092018 | BMP2.xlsx | RT | Removed sheets "DMVS", "pH", "ISR" and "vol in manometer" - an originally modified file with all sheets is placed in the "original files" folder
Search and replace of [] to () has been carried out
fCH4 has been replaced with xCH4 in the "Comp" sheet.
30102018 | BMP2.xlsx | SDH | Change some headers, delete blank columns in Setup, delete sheet order column.
Remove description column from Comp (alignment was almost certainly wrong (e.g., C1 = ethanol) and location makes no sense). Moved column to Setup. Not 100% sure of description.
08.02.2019 | BMP2.xlsx | CGJ | Add zero in volume (vol) and pressure (pres.init+press.resid) for time zero
13.02.2019 | BMP2.xlsx | SDH | Copied out xCH4 values and pasted in new column to fix strange character problem during reading in. Similar with time in Comp, and dropped leading 0 for consistency.
21.02.2019 | BMP2.xlsx | CGJ | Add time.orig column with original times and adjusted time column to be the first time for each sampling day in both sheet = measurements and sheet = comp
22.02.2019 | BMP2.xlxs | CGJ | Change first B3 to B2 in comp data sheet for 07032017
25.02.2019 | BMP2.xlxs | CGJ | Change cellulose substrates to L (C1, C2, C3 --> L1, L2, L3)
19.03.2019 | BMP2.xlxs | CGJ | Add new descrip column. Moved old one to descrip1
02.04.2019 | BMP2.xlxs | CGJ | Add inoc VS conc and m.inoc.vs column to setup data from Palle Olsens thesis p. 113