## Setup
Experiment | Bottle ID | Description 1 | Description | Substrate | Tare (g) | Inocolum (g) | Substrate (g) | Total mass 1 (g) | Total mass 2 (g) | Total mass (g) | Total mass sd (mg) | Apparent mass gain (g) | Substrate VS conc. (g/kg) | Inoculum VS conc. (g/kg) | Substrate VS mass (g) | Inoculum VS mass (g) | Inoculum-to-substrate ratio | Total volume (mL) | Headspace volume (mL) | Notes
exper | id | descrip | descrip1 | substrate | tare | m.inoc | m.sub | m.tot1 | m.tot2 | m.tot | m.tot.sd | m.gained | c.sub.vs | c.inoc.vs | m.sub.vs | m.inoc.vs | ISR | vol.tot | vol.hs | notes
1 | I1 | I | I |  | 537.17 | 497.22 | 0 | 1036.4 | 1036.5 | 1036.45 | 70.7107 | 2.06 |  | 18.28 | 0 | 9.0892 |  | 1120 | 625.78
1 | I2 | I | I |  | 540.07 | 490.17 | 0 | 1032.2 | 1032.2 | 1032.2 | 0 | 1.96 |  | 18.28 | 0 | 8.9603 |  | 1120 | 632.83
1 | I3 | I | I |  | 537.28 | 538.96 | 0 | 1078.3 | 1078.3 | 1078.3 | 0 | 2.06 |  | 18.28 | 0 | 9.8522 |  | 1120 | 584.04
1 | I4 | I | I |  | 537.74 | 507.37 | 0 | 1046.8 | 1046.8 | 1046.8 | 0 | 1.69 |  | 18.28 | 0 | 9.2747 |  | 1120 | 615.63
1 | L1 | Cellulose | Cellulose | Cellulose | 541.55 | 492 | 2.43 | 1038 | 1038 | 1038 | 0 | 2.02 | 945.69 | 18.28 | 2.298 | 8.9938 | 3.9137 | 1120 | 628.57
1 | L2 | Cellulose | Cellulose | Cellulose | 537.27 | 487.01 | 2.34 | 1028.6 | 1028.6 | 1028.6 | 0 | 1.98 | 945.69 | 18.28 | 2.2129 | 8.9025 | 4.023 | 1120 | 633.65
1 | L3 | Cellulose | Cellulose | Cellulose | 540.13 | 510.27 | 2.37 | 1054.6 | 1054.6 | 1054.6 | 0 | 1.83 | 945.69 | 18.28 | 2.2413 | 9.3277 | 4.1618 | 1120 | 610.36
1 | C1 | FIC | C | C | 534.77 | 484.04 | 3.06 | 1023.9 | 1023.9 | 1023.9 | 0 | 2.03 | 799.27 | 18.28 | 2.4458 | 8.8483 | 3.6178 | 1120 | 635.9
1 | C2 | FIC | C | C | 539.03 | 493.82 | 2.84 | 1037.9 | 1037.9 | 1037.9 | 0 | 2.21 | 799.27 | 18.28 | 2.2699 | 9.027 | 3.9768 | 1120 | 626.34
1 | C3 | FIC | C | C | 544.16 | 508.58 | 2.9 | 1057.6 | 1057.6 | 1057.6 | 0 | 1.96 | 799.27 | 18.28 | 2.3179 | 9.2968 | 4.0109 | 1120 | 611.52
1 | E1 | Ethanol | Ethanol | Ethanol | 541.44 | 520.23 | 2.36 | 1065.9 | 1065.9 | 1065.9 | 0 | 1.87 | 1000 | 18.28 | 2.36 | 9.5098 | 4.0296 | 1120 | 600.41
1 | E2 | Ethanol | Ethanol | Ethanol | 539.08 | 512 | 2.78 | 1055.9 | 1055.8 | 1055.85 | 70.7107 | 1.99 | 1000 | 18.28 | 2.78 | 9.3594 | 3.3667 | 1120 | 608.22
1 | E3 | Ethanol | Ethanol | Ethanol | 541.73 | 499.52 | 2.33 | 1045.5 | 1045.5 | 1045.5 | 0 | 1.92 | 1000 | 18.28 | 2.33 | 9.1312 | 3.919 | 1120 | 621.15
1 | A1 | FIA | A | A | 540.47 | 510.74 | 5.54 | 1058.7 | 1058.7 | 1058.7 | 0 | 1.95 | 821 | 18.28 | 4.5483 | 9.3363 | 2.0527 | 1120 | 606.72
1 | A2 | FIA | A | A | 538.39 | 490.35 | 5.39 | 1036.4 | 1036.4 | 1036.4 | 0 | 2.27 | 821 | 18.28 | 4.4252 | 8.9636 | 2.0256 | 1120 | 627.26
1 | A3 | FIA | A | A | 538.71 | 506.21 | 5.75 | 1052.6 | 1052.6 | 1052.6 | 0 | 1.93 | 821 | 18.28 | 4.7207 | 9.2535 | 1.9602 | 1120 | 611.04
1 | B1 | FIB | B | B | 538.07 | 485.05 | 5.48 | 1029.9 | 1029.9 | 1029.9 | 0 | 1.3 | 858.47 | 18.28 | 4.7044 | 8.8667 | 1.8848 | 1120 | 632.47
1 | B2 | FIB | B | B | 537.48 | 481.17 | 5.35 | 1025.2 | 1025.2 | 1025.2 | 0 | 1.2 | 858.47 | 18.28 | 4.5928 | 8.7958 | 1.9151 | 1120 | 636.48
1 | B3 | FIB | B | B | 538.23 | 493.63 | 5.37 | 1039 | 1039 | 1039 | 0 | 1.77 | 858.47 | 18.28 | 4.61 | 9.0236 | 1.9574 | 1120 | 624
1 | W1 | Water | Water |  | 537.03 | 0 | 0 | 1073.6 | 1073.6 | 1073.6 | 0 |  |  | 18.28 | 0 | 0 |  | 1120
2 | I1 | I | I |  | 539.15 | 419.34 |  | 959.9 |  | 959.9 |  | 1.41 |  | 19.86 |  | 8.3281 |  | 1120 | 703.66
2 | I2 | I | I |  | 538.97 | 449.12 |  | 989.9 |  | 989.9 |  | 1.81 |  | 19.86 |  | 8.9195 |  | 1120 | 673.88
2 | I3 | I | I |  | 537.31 | 447.4 |  | 986.5 |  | 986.5 |  | 1.79 |  | 19.86 |  | 8.8854 |  | 1120 | 675.6
2 | A1 | FIA | A | A | 538.12 | 281.87 | 3.89 | 826.2 |  | 826.2 |  | 2.32 | 821 | 19.86 | 3.1937 | 5.5979 | 1.7528 | 1120 | 837.24
2 | A2 | FIA | A | A | 540.96 | 296.05 | 3.82 | 842.7 |  | 842.7 |  | 1.87 | 821 | 19.86 | 3.1362 | 5.8796 | 1.8747 | 1120 | 823.13
2 | A3 | FIA | A | A | 527.29 | 296.7 | 3.49 | 839.3 |  | 839.3 |  | 11.82 | 821 | 19.86 | 2.8653 | 5.8925 | 2.0565 | 1120 | 822.81 | May be error in tare. Check original data sheet.
2 | B1 | FIB | B | B | 537.92 | 301.66 | 3.94 | 845.4 |  | 845.4 |  | 1.88 | 858.47 | 19.86 | 3.3824 | 5.991 | 1.7712 | 1120 | 817.4
2 | B2 | FIB | B | B | 537.39 | 310.41 | 3.51 | 853.2 |  | 853.2 |  | 1.89 | 858.47 | 19.86 | 3.0132 | 6.1647 | 2.0459 | 1120 | 809.08
2 | B3 | FIB | B | B | 537.31 | 302.25 | 3.45 | 847.9 |  | 847.9 |  | 4.89 | 858.47 | 19.86 | 2.9617 | 6.0027 | 2.0268 | 1120 | 817.3
2 | C1 | FIC | C | C | 536.09 | 496.42 | 3.42 | 1037.8 |  | 1037.8 |  | 1.87 | 799.27 | 19.86 | 2.7335 | 9.8589 | 3.6067 | 1120 | 623.16
2 | C2 | FIC | C | C | 536.44 | 480.16 | 3.6 | 1022.1 |  | 1022.1 |  | 1.9 | 799.27 | 19.86 | 2.8774 | 9.536 | 3.3141 | 1120 | 639.24
2 | C3 | FIC | C | C | 537.69 | 506.59 | 3.09 | 1049.3 |  | 1049.3 |  | 1.93 | 799.27 | 19.86 | 2.4697 | 10.0609 | 4.0737 | 1120 | 613.32
2 | C4 | CB | CB | C | 541.97 | 402.6 | 4.65 | 951.5 |  | 951.5 |  | 2.28 | 799.27 | 19.86 | 3.7166 | 7.9956 | 2.1513 | 1120 | 715.75
2 | C5 | CB | CB | C | 536.87 | 315.18 | 4.04 | 858 |  | 858 |  | 1.91 | 799.27 | 19.86 | 3.2291 | 6.2595 | 1.9385 | 1120 | 803.78
2 | C6 | CB | CB | C | 537.1 | 304.65 | 3.69 | 847.3 |  | 847.3 |  | 1.86 | 799.27 | 19.86 | 2.9493 | 6.0503 | 2.0514 | 1120 | 814.66
2 | L1 | Cellulose | Cellulose | Cellulose | 537.98 | 296.94 | 1.56 | 838.3 |  | 838.3 |  | 1.82 | 945.69 | 19.86 | 1.4753 | 5.8972 | 3.9974 | 1120 | 824.5
2 | L2 | Cellulose | Cellulose | Cellulose | 537.51 | 311.27 | 1.43 | 852.1 |  | 852.1 |  | 1.89 | 945.69 | 19.86 | 1.3523 | 6.1818 | 4.5712 | 1120 | 810.3
2 | L3 | Cellulose | Cellulose | Cellulose | 537.02 | 322.27 | 1.75 | 863.3 |  | 863.3 |  | 2.26 | 945.69 | 19.86 | 1.655 | 6.4003 | 3.8673 | 1120 | 798.98
2 | E1 | Ethanol | Ethanol | Ethanol | 539.62 | 308.28 | 1.44 | 851.1 |  | 851.1 |  | 1.76 | 1000 | 19.86 | 1.44 | 6.1224 | 4.2517 | 1120 | 813.28
2 | E2 | Ethanol | Ethanol | Ethanol | 537.6 | 300.31 | 1.48 | 841.2 |  | 841.2 |  | 1.81 | 1000 | 19.86 | 1.48 | 5.9642 | 4.0298 | 1120 | 821.21
2 | E3 | Ethanol | Ethanol | Ethanol | 536.89 | 331.33 | 1.52 | 871.6 |  | 871.6 |  | 1.86 | 1000 | 19.86 | 1.52 | 6.5802 | 4.3291 | 1120 | 790.15
2 | W2 | Water | Water |  | 541.12 |  |  | 826.9 |  | 826.9
2 | W1 | Water | Water |  |  |  |  | 1073.6 |  | 1073.6
Note on T1: -2 mL for trace element and vitamin solutions, +5 mL for manometer tubing (need to check)

## Biogas
Experiment | bottle ID | Date (ddmmyyyy) | Time (hhmm) | Time (hhmm) | Sheet order | Initial bottle mass (g) | Initial headspace pressure (kPa) | Biogas volume (mL) | Final bottle mass (g) | Notes
exper | id | date | time.orig | time | sheet.order | mass.init | pres.init | vol | mass.final | notes
1 | I1 | 15112016 | 1440 | 1440 | 1 | 1036.5 | 0 | 0 | 1036.5
1 | I2 | 15112016 | 1440 | 1440 | 2 | 1032.2 | 0 | 0 | 1032.2
1 | I3 | 15112016 | 1440 | 1440 | 3 | 1078.3 | 0 | 0 | 1078.3
1 | I4 | 15112016 | 1440 | 1440 | 4 | 1046.8 | 0 | 0 | 1046.8
1 | L1 | 15112016 | 1440 | 1440 | 5 | 1038 | 0 | 0 | 1038
1 | L2 | 15112016 | 1440 | 1440 | 6 | 1028.6 | 0 | 0 | 1028.6
1 | L3 | 15112016 | 1440 | 1440 | 7 | 1054.6 | 0 | 0 | 1054.6
1 | C1 | 15112016 | 1440 | 1440 | 8 | 1023.9 | 0 | 0 | 1023.9
1 | C2 | 15112016 | 1440 | 1440 | 9 | 1037.9 | 0 | 0 | 1037.9
1 | C3 | 15112016 | 1440 | 1440 | 10 | 1057.6 | 0 | 0 | 1057.6
1 | E1 | 15112016 | 1440 | 1440 | 11 | 1065.9 | 0 | 0 | 1065.9
1 | E2 | 15112016 | 1440 | 1440 | 12 | 1055.9 | 0 | 0 | 1055.9
1 | E3 | 15112016 | 1440 | 1440 | 13 | 1045.5 | 0 | 0 | 1045.5
1 | A1 | 15112016 | 1440 | 1440 | 14 | 1058.7 | 0 | 0 | 1058.7
1 | A2 | 15112016 | 1440 | 1440 | 15 | 1036.4 | 0 | 0 | 1036.4
1 | A3 | 15112016 | 1440 | 1440 | 16 | 1052.6 | 0 | 0 | 1052.6
1 | B1 | 15112016 | 1440 | 1440 | 17 | 1029.9 | 0 | 0 | 1029.9
1 | B2 | 15112016 | 1440 | 1440 | 18 | 1025.2 | 0 | 0 | 1025.2
1 | B3 | 15112016 | 1440 | 1440 | 19 | 1039 | 0 | 0 | 1039
1 | W1 | 15112016 | 1440 | 1440 | 20 | 1073.6 | 0 | 0 | 1073.6
1 | A1 | 16112016 | 1426 | 1426 | 21 | 1058.7 | 1.338 | 865 | 1057.7
1 | A2 | 16112016 | 1430 | 1426 | 22 | 1036.3 | 1.236 | 858 | 1035.4
1 | A3 | 16112016 | 1433 | 1426 | 23 | 1052.6 | 1.343 | 918 | 1051.6
1 | E1 | 16112016 | 1439 | 1426 | 24 | 1065.9 | 0.421 | 251 | 1065.6
1 | E2 | 16112016 | 1442 | 1426 | 25 |  | 0.386 | 239 | 1055.6
1 | E3 | 16112016 | 1444 | 1426 | 26 | 1045.4 | 0.39 | 241 | 1045.2 | Pressure not measured. Copied from bottle E2.
1 | C1 | 16112016 | 1503 | 1426 | 27 |  | 0.874 | 580 | 1023.2
1 | C2 | 16112016 | 1505 | 1426 | 28 | 1037.9 | 0.83 | 530 | 1037.3
1 | C3 | 16112016 | 1508 | 1426 | 29 | 1057.6 | 0.842 | 550 | 1057.1
1 | B1 | 16112016 | 1450 | 1426 | 30 |  | 1.712 | 1240 | 1028.4
1 | B2 | 16112016 | 1454 | 1426 | 31 | 1025.1 | 1.58 | 1148 | 1023.8 | Pressure not recorded. Estimated from vol and vol/pres ratio from B1.
1 | B3 | 16112016 | 1457 | 1426 | 32 | 1039 | 1.705 | 1282 | 1037.5
1 | L1 | 16112016 | 1523 | 1426 | 33 | 1038 | 0.221 | 127 | 1037.8
1 | L2 | 16112016 | 1525 | 1426 | 34 | 1028.6 | 0.21 | 131 | 1028.5
1 | L3 | 16112016 | 1528 | 1426 | 35 | 1054.6 | 0.218 | 130 | 1054.5 | Final mass not recorded, so taken from initial mass on 17 Nov.
1 | I1 | 16112016 | 1512 | 1426 | 36 | 1036.5 | 0.2 | 125 | 1036.3
1 | I2 | 16112016 | 1514 | 1426 | 37 | 1032.2 | 0.188 | 110 | 1032.1
1 | I3 | 16112016 | 1516 | 1426 | 38 | 1078.3 | 0.198 | 114 | 1078.2
1 | I4 | 16112016 | 1517 | 1426 | 39 | 1046.8 | 0.181 | 106 | 1046.6
1 | W1 | 16112016 | 1522 | 1426 | 40 | 1073.6
1 | A1 | 17112016 | 2226 | 2127 | 41 | 1057.8 | 1.8861 |  | 1056.2 | Pressure not recorded. Estimated from mass loss and mass loss/pres ratio from A2.
1 | A2 | 17112016 | 2230 | 2127 | 42 | 1035.5 | 2.004 |  | 1033.8 | Slight leak, but P probably OK
1 | A3 | 17112016 | 2235 | 2127 | 43 | 1051.6 | 2.157 |  | 1049.9
1 | B3 | 17112016 | 2127 | 2127 | 44 | 1037.5 |  |  | 1035.9
1 | C1 | 17112016 | 2239 | 2127 | 45 | 1023.4 | 1.072 | 730 | 1022.6
1 | C2 | 17112016 | 2243 | 2127 | 46 | 1037.3 | 1.053 | 700 | 1036.6
1 | C3 | 17112016 | 2245 | 2127 | 47 | 1057.2 | 1.059 | 682 | 1056.5
1 | E1 | 17112016 | 2250 | 2127 | 48 | 1065.7 | 0.943 | 596 | 1065.1
1 | E2 | 17112016 | 2252 | 2127 | 49 | 1055.6 | 0.876 | 555 | 1055.1
1 | E3 | 17112016 | 2258 | 2127 | 50 | 1045.2 | 0.943 | 596 | 1044.6 | Neither pressure nor volume measured due to leak. Here copied from E1 because mass loss was the same.
1 | L1 | 17112016 | 2305 | 2127 | 51 | 1038 | 0.808 | 536 | 1037.4
1 | L2 | 17112016 | 2308 | 2127 | 52 | 1028.5 | 0.76 | 528 | 1027.9
1 | L3 | 17112016 | 2310 | 2127 | 53 | 1054.5 | 0.813 | 536 | 1053.9
1 | I1 | 17112016 | 2314 | 2127 | 54 | 1036.2 | 0.083 | 45 | 1036.2
1 | I2 | 17112016 | 2318 | 2127 | 55 | 1032.2 | 0.103 | 60 | 1032.1
1 | I3 | 17112016 | 2319 | 2127 | 56 | 1078.3 | 0.116 | 66 | 1078.2
1 | I4 | 17112016 | 2321 | 2127 | 57 | 1046.6 | 0.116 | 64 | 1046.6 | Measured masses were 1046.9, set to previous value.
1 | W1 | 17112016 | 2323 | 2127 | 58 | 1073.8
1 | B3 | 17112016 | 2325 | 2127 | 59 | 1035.9 | 0.245 | 140 | 1035.7
1 | A1 | 18112016 | 1628 | 1628 | 60 | 1056.1 | 0.746 | 460 | 1055.5
1 | A2 | 18112016 | 1630 | 1628 | 61 | 1033.8 | 0.677 | 445 | 1033.3
1 | A3 | 18112016 | 1632 | 1628 | 62 | 1049.9 | 0.773 | 500 | 1049.4
1 | B3 | 18112016 | 1634 | 1628 | 63 | 1035.7 | 0.765 | 502 | 1035.1
1 | E1 | 18112016 | 1639 | 1628 | 64 | 1064.9 | 1.338 | 830 | 1064.1
1 | E2 | 18112016 | 1642 | 1628 | 65 | 1055 | 1.563 | 993 | 1054.1
1 | E3 | 18112016 | 1644 | 1628 | 66 | 1044.6 | 1.499 | 965 | 1043.7
1 | L1 | 18112016 | 1647 | 1628 | 67 | 1037.2 | 0.92 | 590 | 1036.5
1 | L2 | 18112016 | 1649 | 1628 | 68 | 1027.9 | 0.867 | 570 | 1027.2
1 | L3 | 18112016 | 1651 | 1628 | 69 | 1053.9 | 0.895 | 572 | 1053.3
1 | C1 | 18112016 | 1654 | 1628 | 70 | 1022.6 | 0.589 | 382 | 1022.1
1 | C2 | 18112016 | 1656 | 1628 | 71 | 1036.6 | 0.542 | 353 | 1036.2
1 | C3 | 18112016 | 1659 | 1628 | 72 | 1056.4 | 0.554 | 373 | 1056
1 | W1 | 18112016 | 1702 | 1628 | 73 | 1073.6 | 0.605
1 | W1 | 19112016 | 1842 | 1842 | 74 | 1073.6
1 | L1 | 19112016 | 1843 | 1842 | 75 | 1036.5 | 0.605 | 381 | 1036.1
1 | L2 | 19112016 | 1845 | 1842 | 76 | 1027.2 | 0.577 | 374 | 1026.8
1 | L3 | 19112016 | 1847 | 1842 | 77 | 1053.2 | 0.605 | 379 | 1052.8
1 | E1 | 19112016 | 1849 | 1842 | 78 | 1063.9 | 1.009 | 611 | 1063.3
1 | E2 | 19112016 | 1851 | 1842 | 79 | 1054.1 | 1.808 | 1135 | 1053
1 | E3 | 19112016 | 1854 | 1842 | 80 | 1043.7 | 1.243 | 797 | 1043
1 | C1 | 19112016 | 1857 | 1842 | 81 | 1022.1 | 0.494 | 319 | 1021.8
1 | C2 | 19112016 | 1858 | 1842 | 82 | 1036.2 | 0.454 | 291 | 1035.9
1 | C3 | 19112016 | 1900 | 1842 | 83 | 1056 | 0.436 | 277 | 1055.7
1 | A1 | 19112016 | 1902 | 1842 | 84 | 1055.5 | 0.603 | 372 | 1055.1
1 | A2 | 19112016 | 1904 | 1842 | 85 | 1033.2 | 0.554 | 338 | 1032.8
1 | A3 | 19112016 | 1906 | 1842 | 86 | 1049.3 | 0.607 | 386 | 1048.9
1 | I1 | 19112016 | 1909 | 1842 | 87 | 1036.2 | 0.226 | 126 | 1036.1
1 | I2 | 19112016 | 1911 | 1842 | 88 | 1032 | 0.23 | 145 | 1031.8
1 | I3 | 19112016 | 1913 | 1842 | 89 | 1078.1 | 0.237 | 137 | 1077.9
1 | I4 | 19112016 | 1915 | 1842 | 90 | 1046.6 | 0.235 | 138 | 1046.4
1 | B3 | 19112016 | 1917 | 1842 | 91 | 1035.1 | 0.528 | 337 | 1034.7
1 | I1 | 21112016 | 915 | 915 | 92 | 1036.1 | 0.151 | 85 | 1036
1 | I2 | 21112016 | 918 | 915 | 93 | 1031.8 | 0.154 | 88 | 1031.7
1 | I3 | 21112016 | 920 | 915 | 94 | 1077.9 | 0.173 | 98 | 1077.8
1 | I4 | 21112016 | 922 | 915 | 95 | 1046.4 | 0.158 | 92 | 1046.3
1 | A1 | 21112016 | 925 | 915 | 96 | 1055.1 | 0.508 | 310 | 1054.7
1 | A2 | 21112016 | 926 | 915 | 97 | 1032.8 | 0.467 | 297 | 1032.5
1 | A3 | 21112016 | 928 | 915 | 98 | 1048.9 | 0.518 | 328 | 1048.5
1 | B3 | 21112016 | 931 | 915 | 99 | 1034.7 | 0.397 | 252 | 1034.4
1 | E1 | 21112016 | 934 | 915 | 100 | 1063.3 | 0.206 | 123 | 1063.2
1 | E2 | 21112016 | 936 | 915 | 101 | 1053.1 | 0.387 | 235 | 1052.6
1 | E3 | 21112016 | 938 | 915 | 102 | 1042.9 | 0.235 | 154 | 1042.8
1 | C1 | 21112016 | 941 | 915 | 103 | 1021.8 | 0.413 | 262 | 1021.5
1 | C2 | 21112016 | 943 | 915 | 104 | 1035.9 | 0.391 | 250 | 1035.6
1 | C3 | 21112016 | 945 | 915 | 105 | 1055.7 | 0.396 | 250 | 1055.4
1 | L1 | 21112016 | 948 | 915 | 106 | 1036.1 | 0.5 | 314 | 1035.7
1 | L2 | 21112016 | 950 | 915 | 107 | 1026.8 | 0.468 | 305 | 1026.4
1 | L3 | 21112016 | 952 | 915 | 108 | 1052.8 | 0.508 | 317 | 1052.4
1 | W1 | 21112016 | 955 | 915 | 109 | 1073.6
1 | W1 | 24112016 | 1059 | 1059 | 110 | 1073.6
1 | C1 | 24112016 | 1100 | 1059 | 111 | 1021.4 | 0.376 | 226 | 1021.2
1 | C2 | 24112016 | 1103 | 1059 | 112 | 1035.6 | 0.363 | 214 | 1035.3
1 | C3 | 24112016 | 1106 | 1059 | 113 | 1055.4 | 0.387 | 228 | 1055.1
1 | L1 | 24112016 | 1109 | 1059 | 114 | 1035.7 | 0.435 | 240 | 1035.4
1 | L2 | 24112016 | 1112 | 1059 | 115 | 1026.4 | 0.412 | 248 | 1026.1
1 | L3 | 24112016 | 1114 | 1059 | 116 | 1052.4 | 0.44 | 259 | 1052.1
1 | A1 | 24112016 | 1117 | 1059 | 117 | 1054.7 | 0.459 | 269 | 1054.3
1 | A2 | 24112016 | 1119 | 1059 | 118 | 1032.4 | 0.415 | 256 | 1032.1
1 | A3 | 24112016 | 1121 | 1059 | 119 | 1048.5 | 0.452 | 273 | 1048.1
1 | E1 | 24112016 | 1125 | 1059 | 120 | 1063.2 | 0.208 | 116 | 1063 | Start mixing before measurement (all previous obs: mixed after measurement)
1 | E2 | 24112016 | 1128 | 1059 | 121 | 1052.8 | 0.262 | 151 | 1052.6
1 | E3 | 24112016 | 1131 | 1059 | 122 | 1042.8 | 0.231 | 139 | 1042.6
1 | I1 | 24112016 | 1134 | 1059 | 123 | 1035.9 | 0.17 | 96 | 1035.8
1 | I2 | 24112016 | 1136 | 1059 | 124 | 1031.7 | 0.186 | 108 | 1031.6
1 | I3 | 24112016 | 1138 | 1059 | 125 | 1077.8 | 0.208 | 123 | 1077.6
1 | I4 | 24112016 | 1140 | 1059 | 126 | 1046.3 | 0.196 | 115 | 1046.2
1 | B3 | 24112016 | 1142 | 1059 | 127 | 1034.4 | 0.381 | 229 | 1034.2 | Syringe barrel temperature (1000 mL, part in contact with biogas: 21.7C)
1 | C1 | 29112016 | 916 | 916 | 128 | 1021.2 | 0.353 | 212 | 1021
1 | C2 | 29112016 | 920 | 916 | 129 | 1035.3 | 0.35 | 210 | 1035.1
1 | C3 | 29112016 | 925 | 916 | 130 | 1055.1 | 0.376 | 220 | 1054.9
1 | L1 | 29112016 | 936 | 916 | 131 | 1035.4 | 0.319 | 104.86 | 1035.1
1 | L2 | 29112016 | 939 | 916 | 132 | 1026.1 | 0.317 | 192 | 1025.9
1 | L3 | 29112016 | 941 | 916 | 133 | 1052.1 | 0.353 | 209 | 1051.8
1 | A1 | 29112016 | 944 | 916 | 134 | 1054.3 | 0.438 | 252 | 1054
1 | A2 | 29112016 | 947 | 916 | 135 | 1032.2 | 0.393 | 235 | 1031.9
1 | A3 | 29112016 | 949 | 916 | 136 | 1048.2 | 0.44 | 248 | 1047.9
1 | E1 | 29112016 | 952 | 916 | 137 | 1063 | 0.229 | 126 | 1062.9
1 | E2 | 29112016 | 954 | 916 | 138 | 1052.6 | 0.278 | 162 | 1052.5
1 | E3 | 29112016 | 956 | 916 | 139 | 1042.6 | 0.263 | 154 | 1042.5
1 | I1 | 29112016 | 1000 | 916 | 140 | 1035.8 | 0.231 | 135 | 1035.7
1 | I2 | 29112016 | 1002 | 916 | 141 | 1031.6 | 0.226 | 135 | 1031.4
1 | I3 | 29112016 | 1004 | 916 | 142 | 1077.6 | 0.251 | 137 | 1077.5
1 | I4 | 29112016 | 1006 | 916 | 143 | 1046.2 | 0.233 | 138 | 1046
1 | B3 | 29112016 | 1009 | 916 | 144 | 1034.1 | 0.293 | 172 | 1033.9
1 | W1 | 29112016 | 1011 | 916 | 145 | 1073.6
1 | I1 | 7122016 | 1151 | 1151 | 146 | 1035.7 | 0.237 | 140 | 1035.5
1 | I2 | 7122016 | 1155 | 1151 | 147 | 1031.5 | 0.248 | 165 | 1031.3
1 | I3 | 7122016 | 1158 | 1151 | 148 | 1077.5 | 0.221 | 124 | 1077.3 | Check final mass
1 | I4 | 7122016 | 1204 | 1151 | 149 | 1046 | 0.244 | 142 | 1045.9
1 | E1 | 7122016 | 1208 | 1151 | 150 | 1062.8 | 0.124 | 65 | 1062.7
1 | E2 | 7122016 | 1212 | 1151 | 151 | 1052.5 | 0.291 | 166 | 1052.3
1 | E3 | 7122016 | 1217 | 1151 | 152 | 1042.5 | 0.28 | 170 | 1042.3
1 | B3 | 7122016 | 1222 | 1151 | 153 | 1033.8 | 0.22 | 128 | 1033.6
1 | L1 | 7122016 | 1227 | 1151 | 154 | 1035.1 | 0.303 | 188 | 1034.9 | Check final mass. Mass.init originally entered as 1034.1. Seems to be a mistake. Exactly 1 g mass loss due to leak is very unlikely.
1 | L2 | 7122016 | 1232 | 1151 | 155 | 1025.9 | 0.299 | 184 | 1025.7
1 | L3 | 7122016 | 1236 | 1151 | 156 | 1051.8 | 0.333 | 200 | 1051.6
1 | A1 | 7122016 | 1244 | 1151 | 157 | 1054.1 | 0.441 | 245 | 1053.8 | Last volume was taken after disconnecting other syringes
1 | A2 | 7122016 | 1246 | 1151 | 158 | 1031.9 | 0.399 | 248 | 1031.6 | Last volume was taken after disconnecting other syringes
1 | A3 | 7122016 | 1250 | 1151 | 159 | 1047.9 | 0.428 | 252 | 1047.6 | Last volume was taken after disconnecting other syringes
1 | C1 | 7122016 | 1255 | 1151 | 160 | 1020.9 | 0.377 | 223 | 1020.7
1 | C2 | 7122016 | 1258 | 1151 | 161 | 1035.1 | 0.367 | 226 | 1034.9
1 | C3 | 7122016 | 1302 | 1151 | 162 | 1054.9 | 0.397 | 238 | 1054.6
1 | W1 | 7122016 | 1310 | 1151 | 163 | 1073.6
1 | I1 | 16122016 | 1053 | 1053 | 164 | 1035.5 | 0.18 | 98 | 1035.4
1 | I2 | 16122016 | 1058 | 1053 | 165 | 1031.2 | 0.165 | 95 | 1031.1 | Unsure of first digit in volume. Ask Jinmi.
1 | I3 | 16122016 | 1100 | 1053 | 166 | 1077.3 | 0.184 | 105 | 1077.2
1 | I4 | 16122016 | 1102 | 1053 | 167 | 1045.8 | 0.181 | 112 | 1045.7
1 | E1 | 16122016 | 1105 | 1053 | 168 | 1062.6 | 0.085 | 46 | 1062.5
1 | E2 | 16122016 | 1108 | 1053 | 169 | 1052.3 | 0.226 | 130 | 1052.1
1 | E3 | 16122016 | 1110 | 1053 | 170 | 1042.3 | 0.212 | 125 | 1042.2
1 | B3 | 16122016 | 1113 | 1053 | 171 | 1037.5 | 0.084 | 50 | 1033.4
1 | L1 | 16122016 | 1116 | 1053 | 172 | 1034.9 | 0.242 | 142 | 1034.7
1 | L2 | 16122016 | 1118 | 1053 | 173 | 1025.6 | 0.248 | 146 | 1025.5
1 | L3 | 16122016 | 1120 | 1053 | 174 | 1051.6 | 0.263 | 152 | 1051.4 | Unsure of second digit in pressure. Ask Jinmi
1 | A1 | 16122016 | 1132 | 1053 | 175 | 1053.7 | 0.286 | 172 | 1053.5
1 | A2 | 16122016 | 1135 | 1053 | 176 | 1031.6 | 0.285 | 173 | 1031.4
1 | A3 | 16122016 | 1137 | 1053 | 177 | 1047.5 | 0.308 | 192 | 1047.3
1 | C1 | 16122016 | 1123 | 1053 | 178 | 1020.7 | 0.276 | 164 | 1020.5
1 | C2 | 16122016 | 1126 | 1053 | 179 | 1034.8 | 0.271 | 162 | 1034.7
1 | C3 | 16122016 | 1128 | 1053 | 180 | 1054.6 | 0.265 | 154 | 1054.4
1 | W1 | 16122016 | 1141 | 1053 | 181 | 1073.6 | 0 | 0
2 | I1 | 17012017 | 1520 | 1520 | 182 | 959.9 | 0 | 0 | 959.9 | Start
2 | I2 | 17012017 | 1520 | 1520 | 183 | 989.9 | 0 | 0 | 989.9
2 | I3 | 17012017 | 1520 | 1520 | 184 | 986.5 | 0 | 0 | 986.5
2 | A1 | 17012017 | 1520 | 1520 | 185 | 826.2 | 0 | 0 | 826.2
2 | A2 | 17012017 | 1520 | 1520 | 186 | 842.7 | 0 | 0 | 842.7
2 | A3 | 17012017 | 1520 | 1520 | 187 | 839.3 | 0 | 0 | 839.3
2 | B1 | 17012017 | 1520 | 1520 | 188 | 845.4 | 0 | 0 | 845.4
2 | B2 | 17012017 | 1520 | 1520 | 189 | 853.2 | 0 | 0 | 853.2
2 | B3 | 17012017 | 1520 | 1520 | 190 | 847.9 | 0 | 0 | 847.9
2 | C1 | 17012017 | 1520 | 1520 | 191 | 1037.8 | 0 | 0 | 1037.8
2 | C2 | 17012017 | 1520 | 1520 | 192 | 1022.1 | 0 | 0 | 1022.1
2 | C3 | 17012017 | 1520 | 1520 | 193 | 1049.3 | 0 | 0 | 1049.3
2 | C4 | 17012017 | 1520 | 1520 | 194 | 951.5 | 0 | 0 | 951.5
2 | C5 | 17012017 | 1520 | 1520 | 195 | 858 | 0 | 0 | 858
2 | C6 | 17012017 | 1520 | 1520 | 196 | 847.3 | 0 | 0 | 847.3
2 | L1 | 17012017 | 1520 | 1520 | 197 | 838.3 | 0 | 0 | 838.3
2 | L2 | 17012017 | 1520 | 1520 | 198 | 852.1 | 0 | 0 | 852.1
2 | L3 | 17012017 | 1520 | 1520 | 199 | 863.3 | 0 | 0 | 863.3
2 | E1 | 17012017 | 1520 | 1520 | 200 | 851.1 | 0 | 0 | 851.1
2 | E2 | 17012017 | 1520 | 1520 | 201 | 841.2 | 0 | 0 | 841.2
2 | E3 | 17012017 | 1520 | 1520 | 202 | 871.6 | 0 | 0 | 871.6
2 | W2 | 17012017 | 1520 | 1520 | 203 | 826.9 | 0 | 0 | 826.9
2 | W1 | 17012017 | 1520 | 1520 | 204 | 1073.6 | 0 | 0 | 1073.6
2 | W2 | 18012017 | 1527 | 1527 | 205 | 826.9
2 | C4 | 18012017 | 1528 | 1527 | 207 | 951.1 | 1.098 | 772 | 950.2 | For all bottles (W excepted) I always mixed by swirling before measurements in experiment 2
2 | C5 | 18012017 | 537 | 1527 | 208 | 857.8 | 0.663 | 513 | 857.2
2 | W1 | 18012017 | 1539 | 1527 | 209 | 1073.6
2 | C6 | 18012017 | 1540 | 1527 | 210 | 847.3 | 0.752 | 608 | 846.6 | Syringe barrel temperature (1000 mL, part in contact with biogas): 20.1C same as RT
2 | E1 | 18012017 | 1543 | 1527 | 211 | 851.1 | 0.283 | 211 | 850.9
2 | E2 | 18012017 | 1547 | 1527 | 212 | 841.3 | 0.24 | 187 | 841
2 | E3 | 18012017 | 1549 | 1527 | 213 | 871.6 | 0.278 | 205 | 871.3
2 | C1 | 18012017 | 1553 | 1527 | 214 | 1037.8 | 1.107 | 670 | 1037
2 | C2 | 18012017 | 1557 | 1527 | 215 | 1022.1 | 1.082 | 690 | 1021.3
2 | C3 | 18012017 | 1600 | 1527 | 216 | 1049.3 | 1.059 | 655 | 1048.6
2 | B1 | 18012017 | 1604 | 1527 | 217 | 845.4 | 1.23 | 1010 | 844.2
2 | B2 | 18012017 | 1607 | 1527 | 218 | 853.2 | 1.104 | 883 | 852.1
2 | B3 | 18012017 | 609 | 1527 | 219 | 847.9 | 1.044 | 852 | 846.9
2 | A1 | 18012017 | 1613 | 1527 | 220 | 826.2 | 0.959 | 790 | 825.3
2 | A2 | 18012017 | 1616 | 1527 | 221 | 842.7 | 0.937 | 763 | 841.8
2 | A3 | 18012017 | 1618 | 1527 | 222 | 839.3 | 0.866 | 709 | 838.5
2 | I1 | 18012017 | 1623 | 1527 | 223 | 959.9 | 0.207 | 140 | 959.8
2 | I2 | 18012017 | 1625 | 1527 | 224 | 989.9 | 0.198 | 128 | 989.8
2 | I3 | 18012017 | 1627 | 1527 | 225 | 986.5 | 0.187 | 125 | 986.4
2 | L1 | 18012017 | 1630 | 1527 | 226 | 838.3 | 0.168 | 123 | 838.2
2 | L2 | 18012017 | 1633 | 1527 | 227 | 852 | 0.117 | 97 | 851.9
2 | L3 | 18012017 | 1636 | 1527 | 228 | 863.3 | 0.155 | 112 | 863.2
2 | W1 | 19012017 | 1103 | 1103 | 229 | 1073.6
2 | L1 | 19012017 | 1104 | 1103 | 230 | 838.2 | 0.171 | 123 | 838
2 | L2 | 19012017 | 1107 | 1103 | 231 | 851.9 | 0.121 | 90 | 851.8
2 | L3 | 19012017 | 1108 | 1103 | 232 | 863.2 | 0.19 | 135 | 863.1
2 | A1 | 19012017 | 1114 | 1103 | 233 | 825.3 | 0.966 | 790 | 824.3
2 | A2 | 19012017 | 1118 | 1103 | 234 | 841.8 | 1.009 | 821 | 840.8
2 | A3 | 19012017 | 1120 | 1103 | 235 | 838.5 | 0.924 | 758 | 837.5
2 | W3 | 19012017 | 1115 | 1103 | 236 | 405.96
2 | W2 | 19012017 | 1119 | 1103 | 237 | 826.9
2 | I1 | 19012017 | 1123 | 1103 | 238 | 959.8 | 0.085 | 51 | 959.7
2 | I2 | 19012017 | 1126 | 1103 | 239 | 989.8 | 0.095 | 52 | 989.7
2 | I3 | 19012017 | 1127 | 1103 | 240 | 986.3 | 0.083 | 43 | 986.3 | Slight leak, P low.
2 | C1 | 19012017 | 1130 | 1103 | 241 | 1037 | 0.946 | 567 | 1036.4
2 | C2 | 19012017 | 1132 | 1103 | 242 | 1021.3 | 0.971 | 618 | 1020.6
2 | C3 | 19012017 | 1135 | 1103 | 243 | 1048.6 | 0.904 | 554 | 1048
2 | B1 | 19012017 | 1138 | 1103 | 244 | 844.2 | 1.139 | 919 | 843
2 | B2 | 19012017 | 1140 | 1103 | 245 | 852.1 | 1.07 | 872 | 851
2 | B3 | 19012017 | 1143 | 1103 | 246 | 846.9 | 1.135 | 929 | 845.7
2 | C4 | 19012017 | 1146 | 1103 | 247 | 950.2 | 1.109 | 780 | 949.3
2 | C5 | 19012017 | 1149 | 1103 | 248 | 857 | 0.698 | 549 | 856.4
2 | C6 | 19012017 | 1151 | 1103 | 249 | 846.6 | 0.782 | 640 | 845.8
2 | E1 | 19012017 | 1154 | 1103 | 250 | 850.9 | 0.296 | 232 | 850.6
2 | E2 | 19012017 | 1156 | 1103 | 251 | 841 | 0.284 | 223 | 840.8
2 | E3 | 19012017 | 1158 | 1103 | 252 | 871.3 | 0.321 | 240 | 871.1
2 | C4 | 20012017 | 1450 | 1450 | 253 | 949.3 | 0.998 | 698 | 948.5
2 | C5 | 20012017 | 1454 | 1450 | 254 | 856.1 | 0.502 | 388 | 855.7
2 | C6 | 20012017 | 1456 | 1450 | 255 | 845.8 | 0.604 | 549 | 845.2
2 | E1 | 20012017 | 1459 | 1450 | 256 | 850.6 | 1.024 | 814 | 849.8
2 | E2 | 20012017 | 1502 | 1450 | 257 | 840.8 | 1.034 | 830 | 839.9
2 | E3 | 20012017 | 1504 | 1450 | 258 | 871.1 | 1.142 | 889 | 870.2
2 | C1 | 20012017 | 1507 | 1450 | 259 | 1036.4 | 0.878 | 538 | 1035.8
2 | C2 | 20012017 | 1509 | 1450 | 260 | 1020.6 | 0.901 | 575 | 1020
2 | C3 | 20012017 | 1513 | 1450 | 261 | 1048 | 0.776 | 472 | 1047.5
2 | B1 | 20012017 | 1515 | 1450 | 262 | 843 | 0.655 | 514 | 842.4
2 | B2 | 20012017 | 1518 | 1450 | 263 | 851.1 | 0.576 | 450 | 850.5
2 | B3 | 20012017 | 1521 | 1450 | 264 | 845.7 | 0.438 | 244 | 845.3
2 | A1 | 20012017 | 1523 | 1450 | 265 | 824.3 | 0.564 | 449 | 823.8
2 | A2 | 20012017 | 1525 | 1450 | 266 | 840.8 | 0.539 | 434 | 840.3
2 | A3 | 20012017 | 1527 | 1450 | 267 | 837.6 | 0.467 | 390 | 837.1
2 | I1 | 20012017 | 1530 | 1450 | 268 | 959.7 | 0.11 | 69 | 959.6 | For I bottles, there is clear separation of solids from liquid. Nearly clear solution on bottom.
2 | I2 | 20012017 | 1533 | 1450 | 269 | 989.7 | 0.115 | 68 | 989.6
2 | I3 | 20012017 | 1535 | 1450 | 270 | 986.3 | 0.115 | 67 | 986.2
2 | L1 | 20012017 | 1537 | 1450 | 271 | 838 | 0.623 | 499 | 837.4
2 | L2 | 20012017 | 1539 | 1450 | 272 | 851.7 | 0.468 | 375 | 851.3
2 | L3 | 20012017 | 1544 | 1450 | 273 | 863.1 | 0.733 | 583 | 862.4
2 | W3 | 20012017 | 1519 | 1450 | 274 | 405.96 |  |  |  | ID was not entered incorrectly
2 | W1 | 20012017 | 1450 | 1450 | 275 | 1073.6 |  |  |  | ID was not entered incorrectly
2 | W2 | 20012017 | 1457 | 1450 | 276 | 826.9 |  |  |  | ID was not entered incorrectly
2 | L1 | 22012017 | 617 | 617 | 277 | 837.4 | 0.431 | 337 | 837
2 | L2 | 22012017 | 620 | 617 | 278 | 851.2 | 0.324 | 248 | 850.9
2 | L3 | 22012017 | 622 | 617 | 279 | 862.4 | 0.486 | 377 | 861.9
2 | A1 | 22012017 | 625 | 617 | 280 | 823.8 | 0.338 | 260 | 823.5
2 | A2 | 22012017 | 627 | 617 | 281 | 840.3 | 0.338 | 270 | 840
2 | A3 | 22012017 | 629 | 617 | 282 | 837.1 | 0.311 | 240 | 836.8
2 | I1 | 22012017 | 632 | 617 | 283 | 959.6 | 0.113 | 74 | 959.6
2 | I2 | 22012017 | 634 | 617 | 284 | 989.6 | 0.128 | 83 | 989.6
2 | I3 | 22012017 | 635 | 617 | 285 | 986.2 | 0.127 | 79 | 986.1
2 | C1 | 22012017 | 637 | 617 | 286 | 1035.8 | 0.654 | 389 | 1035.4
2 | C2 | 22012017 | 639 | 617 | 287 | 1020 | 0.683 | 420 | 1019.5
2 | C3 | 22012017 | 641 | 617 | 288 | 1047.5 | 0.586 | 351 | 1047.1
2 | B1 | 22012017 | 643 | 617 | 289 | 842.4 | 0.326 | 250 | 842.1
2 | B2 | 22012017 | 646 | 617 | 290 | 850.5 | 0.293 | 224 | 850.3
2 | B3 | 22012017 | 648 | 617 | 291 | 845.3 | 0.283 | 229 | 845.1
2 | C4 | 22012017 | 650 | 617 | 292 | 948.5 | 0.802 | 560 | 947.9
2 | C5 | 22012017 | 652 | 617 | 293 | 855.4 | 0.338 | 260 | 855.1
2 | C6 | 22012017 | 654 | 617 | 294 | 845.2 | 0.533 | 425 | 844.8
2 | E1 | 22012017 | 657 | 617 | 295 | 849.8 | 0.439 | 334 | 849.5
2 | E2 | 22012017 | 659 | 617 | 296 | 840 | 0.489 | 389 | 839.6
2 | E3 | 22012017 | 701 | 617 | 297 | 870.2 | 0.484 | 362 | 869.8
2 | W2 | 22012017 | 642 | 617 | 298 | 826.9
2 | W3 | 22012017 | 640 | 617 | 299 | 405.97
2 | W1 | 22012017 | 623 | 617 | 300 | 1073.6
2 | E1 | 24012017 | 923 | 923 | 301 | 849.4 | 0.123 | 85 | 849.3
2 | E2 | 24012017 | 927 | 923 | 302 | 839.5 | 0.111 | 77 | 839.5
2 | E3 | 24012017 | 929 | 923 | 303 | 869.8 | 0.126 | 88 | 869.7
2 | B1 | 24012017 | 933 | 923 | 304 | 842.1 | 0.205 | 150 | 842
2 | B2 | 24012017 | 937 | 923 | 305 | 850.3 | 0.187 | 135 | 850.1
2 | B3 | 24012017 | 940 | 923 | 306 | 845.1 | 0.178 | 135 | 844.9
2 | C4 | 24012017 | 944 | 923 | 307 | 947.9 | 0.481 | 220 | 947.6
2 | C5 | 24012017 | 949 | 923 | 308 | 854.9 | 0.151 | 110 | 854.8
2 | C6 | 24012017 | 952 | 923 | 309 | 844.7 | 0.317 | 250 | 844.5
2 | C1 | 24012017 | 1004 | 923 | 310 | 1035.3 | 0.444 | 270 | 1035
2 | C2 | 24012017 | 1009 | 923 | 311 | 1019.5 | 0.444 | 275 | 1019.2
2 | C3 | 24012017 | 1016 | 923 | 312 | 1047.1 | 0.403 | 240 | 1046.8 | Labeled C5 on data sheet but see mass.
2 | A1 | 24012017 | 1018 | 923 | 313 | 823.4 | 0.241 | 184 | 823.2
2 | A2 | 24012017 | 1021 | 923 | 314 | 840 | 0.242 | 188 | 839.8 | Check final mass
2 | A3 | 24012017 | 1024 | 923 | 315 | 836.8 | 0.214 | 162 | 836.6
2 | I1 | 24012017 | 1028 | 923 | 316 | 959.5 | 0.118 | 74 | 959.5
2 | I2 | 24012017 | 1031 | 923 | 317 | 989.5 | 0.122 | 73 | 989.5
2 | I3 | 24012017 | 1033 | 923 | 318 | 986.1 | 0.115 | 68 | 986
2 | L1 | 24012017 | 1037 | 923 | 319 | 837 | 0.274 | 208 | 836.8
2 | L2 | 24012017 | 1042 | 923 | 320 | 850.8 | 0.187 | 135 | 850.6
2 | L3 | 24012017 | 1045 | 923 | 321 | 861.9 | 0.306 | 232 | 861.6
2 | W2 | 24012017 | 1051 | 923 | 322 | 826.9
2 | W1 | 24012017 | 1051 | 923 | 323 | 1073.6
2 | W3 | 24012017 | 1052 | 923 | 324 | 405.96
2 | L1 | 28012017 | 1822 | 1822 | 325 | 836.8 | 0.224 | 170 | 836.6 | mass.init was entered as 856.8, assumed to be typo in second digit
2 | L2 | 28012017 | 1825 | 1822 | 326 | 850.5 | 0.155 | 110 | 850.4
2 | L3 | 28012017 | 1827 | 1822 | 327 | 861.6 | 0.255 | 192 | 861.4
2 | A1 | 28012017 | 1829 | 1822 | 328 | 823.2 | 0.251 | 200 | 823
2 | A2 | 28012017 | 1832 | 1822 | 329 | 839.8 | 0.258 | 192 | 839.5
2 | A3 | 28012017 | 1834 | 1822 | 330 | 836.6 | 0.225 | 180 | 836.4
2 | I1 | 28012017 | 1838 | 1822 | 331 | 959.5 | 0.172 | 108 | 959.3
2 | I2 | 28012017 | 1840 | 1822 | 332 | 989.5 | 0.182 | 125 | 989.3
2 | I3 | 28012017 | 1843 | 1822 | 333 | 986 | 0.163 | 92 | 985.9
2 | B1 | 28012017 | 1846 | 1822 | 334 | 841.9 | 0.222 | 165 | 841.8
2 | B2 | 28012017 | 1849 | 1822 | 335 | 850.1 | 0.218 | 170 | 849.9
2 | B3 | 28012017 | 1851 | 1822 | 336 | 844.9 | 0.21 | 155 | 844.7
2 | C1 | 28012017 | 1855 | 1822 | 337 | 1035 | 0.166 | 290 | 1034.7
2 | C2 | 28012017 | 1858 | 1822 | 338 | 1019.2 | 0.495 | 310 | 1018.9 | mass.init originally entered as 1018.2. Must be mistake.
2 | C3 | 28012017 | 1900 | 1822 | 339 | 1046.8 | 0.475 | 294 | 1046.5
2 | E1 | 28012017 | 1903 | 1822 | 340 | 849.3 | 0.137 | 96 | 849.2
2 | E2 | 28012017 | 1905 | 1822 | 341 | 839.5 | 0.158 | 116 | 839.4
2 | E3 | 28012017 | 1907 | 1822 | 342 | 869.7 | 0.17 | 120 | 869.6 | mass.init originally entered as 868.9. Typo
2 | C4 | 28012017 | 1912 | 1822 | 343 | 947.5 | 0.572 | 370 | 947.2
2 | C5 | 28012017 | 1915 | 1822 | 344 | 854.6 | 0.102 | 75 | 854.5 | mass.init originally entered incorrectly as 854.1.
2 | C6 | 28012017 | 1917 | 1822 | 345 | 844.5 | 0.363 | 278 | 844.2
2 | W1 | 28012017 |  | 1822 | 346 | 1073.6
2 | W2 | 28012017 |  | 1822 | 347 | 826.9
2 | W3 | 28012017 |  | 1822 | 348 | 405.96
2 | C4 | 31012017 | 1648 | 1648 | 349 | 947.2 | 0.22 | 150 | 947
2 | C5 | 31012017 | 1651 | 1648 | 350 | 854.4 | 0.081 | 84 | 854.4
2 | C6 | 31012017 | 1653 | 1648 | 351 | 844.2 | 0.15 | 112 | 844
2 | C1 | 1022017 | 1010 | 1013 | 352 | 1034.7 | 0.234 | 142 | 1034.5
2 | C2 | 1022017 | 1013 | 1013 | 353 | 1018.8 | 0.248 | 150 | 1018.7
2 | C3 | 1022017 | 1015 | 1013 | 354 | 1046.4 | 0.24 | 150 | 1046.3
2 | I1 | 1022017 | 1018 | 1013 | 355 | 959.3 | 0.096 | 68 | 959.2
2 | I2 | 1022017 | 1022 | 1013 | 356 | 989.3 | 0.125 | 75 | 989.2
2 | I3 | 1022017 | 1025 | 1013 | 357 | 985.8 | 0.105 | 70 | 985.8
2 | E1 | 1022017 | 1029 | 1013 | 358 | 849.2 | 0.081 | 54 | 849.1
2 | E2 | 1022017 | 1031 | 1013 | 359 | 839.3 | 0.086 | 58 | 839.3
2 | E3 | 1022017 | 1034 | 1013 | 360 | 869.5 | 0.095 | 65 | 869.5
2 | B1 | 1022017 | 1037 | 1013 | 361 | 841.7 | 0.123 | 87 | 841.6
2 | B2 | 1022017 | 1040 | 1013 | 362 | 849.9 | 0.111 | 78 | 849.8
2 | B3 | 1022017 | 1043 | 1013 | 363 | 844.7 | 0.11 | 78 | 844.6
2 | L1 | 1022017 | 1046 | 1013 | 364 | 836.5 | 0.118 | 80 | 836.4
2 | L2 | 1022017 | 1048 | 1013 | 365 | 850.3 | 0.065 | 49 | 850.3
2 | L3 | 1022017 | 1050 | 1013 | 366 | 861.3 | 0.118 | 82 | 861.3
2 | A1 | 1022017 | 1053 | 1013 | 367 | 823 | 0.13 | 95 | 822.9
2 | A2 | 1022017 | 1055 | 1013 | 368 | 839.5 | 0.14 | 100 | 839.4
2 | A3 | 1022017 | 1057 | 1013 | 369 | 836.4 | 0.123 | 90 | 836.3
2 | W1 | 1022017 |  | 1013 | 370 | 1073.5
2 | W2 | 1022017 |  | 1013 | 371 | 826.8
2 | W3 | 1022017 |  | 1013 | 372 | 405.94
2 | C4 | 6022017 | 1709 | 1701 | 373 | 947 | 0.27 | 174 | 946.8
2 | C5 | 6022017 | 1701 | 1701 | 374 | 854.2 | 0 | 5 | 854.2
2 | C6 | 6022017 | 1704 | 1701 | 375 | 844 | 0.155 | 113 | 843.9
2 | C1 | 6022017 | 1717 | 1701 | 376 | 1034.5 | 0.267 | 156 | 1034.4
2 | C2 | 6022017 | 1720 | 1701 | 377 | 1018.7 | 0.268 | 162 | 1018.5
2 | C3 | 6022017 | 1722 | 1701 | 378 | 1046.3 | 0.262 | 154 | 1046.2
2 | I1 | 6022017 | 1727 | 1701 | 379 | 959.2 | 0.076 | 36 | 959.2
2 | I2 | 6022017 | 1730 | 1701 | 380 | 989.2 | 0.147 | 86 | 989.1
2 | I3 | 6022017 | 1733 | 1701 | 381 | 985.7 | 0.068 | 38 | 985.7
2 | E1 | 6022017 | 1737 | 1701 | 382 | 849.1 | 0.073 | 48 | 849.1
2 | E2 | 6022017 | 1740 | 1701 | 383 | 839.3 | 0.098 | 66 | 839.2
2 | E3 | 6022017 | 1742 | 1701 | 384 | 869.5 | 0.103 | 68 | 869.4
2 | B1 | 6022017 | 1744 | 1701 | 385 | 841.6 | 0.13 | 93 | 841.5
2 | B2 | 6022017 | 1747 | 1701 | 386 | 849.8 | 0.123 | 87 | 849.7
2 | B3 | 6022017 | 1749 | 1701 | 387 | 844.6 | 0.107 | 75 | 844.5
2 | L1 | 6022017 | 1753 | 1701 | 388 | 836.4 | 0.105 | 70 | 836.4
2 | L2 | 6022017 | 1755 | 1701 | 389 | 850.2 | 0.063 | 42 | 850.2
2 | L3 | 6022017 | 1757 | 1701 | 390 | 861.3 | 0.117 | 84 | 861.2
2 | A1 | 6022017 | 1759 | 1701 | 391 | 822.9 | 0.137 | 97 | 822.8
2 | A2 | 6022017 | 1802 | 1701 | 392 | 839.4 | 0.132 | 93 | 839.3 | mass.init originally entered as 838.4. Must be mistake due to writing 8/9.
2 | A3 | 6022017 | 1804 | 1701 | 393 | 836.3 | 0.115 | 80 | 836.2
2 | W1 | 6022017 |  | 1701 | 394 | 1073.6
2 | W2 | 6022017 |  | 1701 | 395 | 826.9
2 | W3 | 6022017 |  | 1701 | 396 | 405.95
2 | A1 | 17022017 | 1707 | 1707 | 397 | 822.8 | 0.169 | 123 | 822.6 | Initial mass (822.4) below final mass even after removing 123 mL biogas. Must be data recording error but which one? Suspect mass.init, so set to previous mass.final value. This is the most consitent explanation.
2 | A2 | 17022017 | 1712 | 1707 | 398 | 839.3 | 0.182 | 134 | 839.1
2 | A3 | 17022017 | 1716 | 1707 | 399 | 836.2 | 0.14 | 105 | 836
2 | B1 | 17022017 | 1720 | 1707 | 400 | 841.5 | 0.182 | 134 | 841.4
2 | B2 | 17022017 | 1720 | 1707 | 401 | 849.7 | 0.166 | 120 | 849.5
2 | B3 | 17022017 | 1724 | 1707 | 402 | 844.5 | 0.146 | 105 | 844.3
2 | I1 | 17022017 | 1726 | 1707 | 403 | 959.1 | 0.129 | 80 | 959
2 | I2 | 17022017 | 1728 | 1707 | 404 | 989.1 | 0.224 | 140 | 989
2 | I3 | 17022017 | 1730 | 1707 | 405 | 985.6 | 0.075 | 42 | 985.5
2 | C4 | 17022017 | 1733 | 1707 | 406 | 946.8 | 0.327 | 222 | 946.5
2 | C5 | 17022017 | 1735 | 1707 | 407 | 854 | 0 | 0 | 854 | mass.final assumed to = mass.init
2 | C6 | 17022017 | 1738 | 1707 | 408 | 843.8 | 0.157 | 118 | 843.7 | Check hard copy for final mass.final digit
2 | L1 | 17022017 | 1740 | 1707 | 409 | 836.3 | 0.149 | 107 | 836.2
2 | L2 | 17022017 | 1742 | 1707 | 410 | 850.1 | 0.087 | 58 | 850
2 | L3 | 17022017 | 1742 | 1707 | 411 | 861.2 | 0.169 | 125 | 861
2 | E1 | 17022017 | 1745 | 1707 | 412 | 849.1 | 0.138 | 88 | 849
2 | E2 | 17022017 | 1748 | 1707 | 413 | 839.2 | 0.159 | 118 | 839.1
2 | E3 | 17022017 | 1750 | 1707 | 414 | 869.4 | 0.177 | 128 | 869.3
2 | C1 | 17022017 | 1753 | 1707 | 415 | 1034.3 | 0.234 | 140 | 1034.1 | Ask Jinmi about pres.init
2 | C2 | 17022017 | 1756 | 1707 | 416 | 1018.5 | 0.357 | 220 | 1018.3
2 | C3 | 17022017 | 1758 | 1707 | 417 | 1046.2 | 0.344 | 222 | 1045.9 | Ask Jinmi about pres.init
2 | W1 | 17022017 |  | 1707 | 418 | 1073.6
2 | W2 | 17022017 |  | 1707 | 419 | 826.9
2 | W3 | 17022017 |  | 1707 | 420 | 405.95

## ChangeLog
Date | File | Who | What
20 Sept 2018 | biogas_and_setup.xlsx | Sasha | Changes to some header values in Setup and VPM sheets.
23 Sept 2018 | biogas_and_setup.xlsx | RT | Added "notes" header in 2nd header in setup sheet
13 Feb 2019 | biogas_and_setup.xlsx | CJ | Change values for first day to zero for volume and initial pressure for exper 1
15 Feb 2019 | biogas_and_setup.xlsx | CJ | Change I3 22 Jan fix time from 6,5 to 635
15 Feb 2019 | biogas_and_setup.xlsx | CJ | Copied out all data from biogas sheet and added again
18 Feb 2019 | biogas_and_setup.xlsx | CJ | Change name in setup$descrip Inoculum to I
19 Feb 2019 | biogas_and_setup.xlsx | CJ | Copied time column, kept original data in time.orig
Change all data in time column to min.for each sampling day to make same time for a sampling
Change values for first day to zero for volume and initial pressure for exper 2
25 Feb 2019 | biogas_and_setup.xlsx | SDH | Copy out and paste in mass.init into new column to fix numeric/character issue
19 March 2019 | biogas_and_setup.xlsx | CGJ | Add new descrip column with FIA, etc.
02 April 2019 | biogas_and_setup.xlsx | CGJ | Add inoc.vs.conc to experiment 2