## Set-up_Mano_Grav
|  | Date | Sample | Wcrucible | W crucible + sample | W 105ºC | W 550ºC |  | Sòlids Totals (g/kg) | Sòlids Volàtils (g/kg) | % SV/ST | Temperature assessment
|  |  | Inoculum | 27.4459 | 51.4982 | 28.093 | 27.6331 |  | 26.9039 | 19.1208 | 0.71071 | R | 0.08206 | (L*atm)/(K*mol)
|  |  | Inoculum | 21.6442 | 48.4591 | 22.3591 | 21.8524 |  | 26.6606 | 18.8962 | 0.70877 | T gas | 30 | °C
|  |  | Inoculum | 21.916 | 43.8505 | 22.5017 | 22.087 |  | 26.7022 | 18.9063 | 0.70804 | R volume | 1.1098 |  | Volume (mL) per mol @STP | Pw (mbar) @exp T
|  |  | Inoculum | 25.7558 | 51.2626 | 26.4363 | 25.9491 |  | 26.6792 | 19.1008 | 0.71594 |  |  |  | 22711.6836 | 43.3289
[9 empty] | 26.7365 | 19.006 | 0.71087
|  |  | CEL | 21.3939 | 23.2374 | 23.1898 | 21.3945 |  | 974.1795 | 973.8541 | 0.99967
|  |  | CEL | 25.9413 | 28.5188 | 28.4509 | 25.9417 |  | 973.6566 | 973.5015 | 0.99984
|  |  | CEL | 21.5791 | 23.4768 | 23.4285 | 21.5797 |  | 974.5481 | 974.232 | 0.99968
|  |  | CEL | 26.0958 | 28.2214 | 28.1672 | 26.0962 |  | 974.5013 | 974.3131 | 0.99981
973.9752
|  |  | C | 21.6438 | 30.834 | 30.195 | 22.6873 |  | 930.4694 | 816.9246 | 0.87797
|  |  | C | 21.5735 | 31.6802 | 30.9836 | 22.7827 |  | 931.0754 | 811.432 | 0.8715
|  |  | C | 25.9397 | 36.9451 | 36.1847 | 27.2764 |  | 930.9066 | 809.4481 | 0.86953
|  |  | C | 25.756 | 36.2742 | 35.5497 | 26.9856 |  | 931.1194 | 814.2173 | 0.87445
813.0055
|  | inoculum (g) | water (g) | Substrate (g) | Total (g) | Headspace |  | Subs VS (g) | Inoculum VS (g) | ISR | Avg. ISR
1 | Blank | 80.039 | 0 | 0 | 80.039 | 79.961 |  | 0 | 1.5212
2 | Blank | 80.031 | 0 | 0 | 80.031 | 79.969 |  | 0 | 1.5211
3 | Blank | 79.987 | 0 | 0 | 79.987 | 80.013 |  | 0 | 1.5202
7 | CEL | 80.037 | 0 | 0.8518 | 80.8888 | 79.1112 |  | 0.82963 | 1.5212 | 1.8336
8 | CEL | 80.013 | 0 | 0.853 | 80.866 | 79.134 |  | 0.8308 | 1.5207 | 1.8304
9 | CEL | 80.025 | 0 | 0.8527 | 80.8777 | 79.1223 |  | 0.83051 | 1.521 | 1.8314 | 1.8318
10 | C | 80.024 | 0 | 0.9704 | 80.9944 | 79.0056 |  | 0.78894 | 1.5209 | 1.9278
11 | C | 80.002 | 0 | 0.9718 | 80.9738 | 79.0262 |  | 0.79008 | 1.5205 | 1.9245
12 | C | 80.021 | 0 | 0.9713 | 80.9923 | 79.0077 |  | 0.78967 | 1.5209 | 1.926 | 1.9261
Note on O4: Sergi Astals: Ratio to normalise the methane volume to 0 C. For 37 C, we have stimated that the biogas at the manomenter is about 30 C aprox. For 55 C, we have stimated that the biogas at the manomenter is about 45 C aprox. For 20 C, we have stimated that the biogas at the manomenter is about 22 C aprox.

## Blank
| inoculum (g) | water (g) | Oleic Oil (g) | Total (g) | Headspace |  | Subs VS (g) | Inoculum VS (g)
Blank | 80.039 | 0 | 0 | 80.039 | 79.961 |  | 0 | 1.5212
Blank | 80.031 | 0 | 0 | 80.031 | 79.969 |  | 0 | 1.5211
Blank | 79.987 | 0 | 0 | 79.987 | 80.013 |  | 0 | 1.5202
Date | Accumulated time (d) | DP (mbar) | Methane (%) | CO2(%) | Bottle Headspace (mL) | Removed {YES (1), NO (0)} |  | Volum of CH4 produced in this sample event (mL) @STP | Accumulated CH4 production (mL) @ STP | Specific CH4 production (mL/g VS) @ STP | Avg. Blank (mL/gVS) | s |  | Accum. time (d) | Initial Weight (g) | Final Weight (g) | Weigh lost between sampling (g) | Weight lost due to biogas release (g)
BOTTLE 0
2018-11-12 12:30 | 0 | 0 | 0 | 0 | 79.961 | 1 |  | 0 | 0 | 0 | 0 | 0 |  | 0 |  | 183.7168
2018-11-13 08:40 | 0.84028 | 348 | 11.78 | 22.22 | 79.961 | 1 |  | 11.3954 | 11.3954 | 7.4909 | 7.4998 | 0.041627 | 0.0055504 | 0.84028 | 183.7157 | 183.6832 | 0.0011 | 0.0325
2018-11-14 08:45 | 1.8438 | 260 | 22.07 | 24.42 | 79.961 | 1 |  | 11.6919 | 23.0872 | 15.1768 | 15.0953 | 0.13052 | 0.0086463 | 1.8438 | 183.682 | 183.6602 | 0.0012 | 0.0218
2018-11-15 08:55 | 2.8507 | 216 | 28.81 | 26.01 | 79.961 | 1 |  | 9.6553 | 32.7425 | 21.5238 | 21.4156 | 0.10277 | 0.0047987 | 2.8507 | 183.6585 | 183.641 | 0.0017 | 0.0175
2018-11-16 07:55 | 3.809 | 188 | 33.7 | 27.39 | 79.961 | 1 |  | 8.5093 | 41.2517 | 27.1175 | 26.981 | 0.21 | 0.0077834 | 3.809 | 183.6415 | 183.6269 | -0.0005 | 0.0146
2018-11-17 09:10 | 4.8611 | 158 | 36.96 | 27.54 | 79.961 | 1 |  | 7.0489 | 48.3007 | 31.7512 | 31.6018 | 0.54259 | 0.017169 | 4.8611 | 183.6256 | 183.6123 | 0.0013 | 0.0133
2018-11-18 09:07 | 5.859 | 130 | 39.62 | 27.97 | 79.961 | 1 |  | 6.1587 | 54.4594 | 35.7997 | 35.7404 | 0.74985 | 0.02098 | 5.859 | 183.6145 | 183.6039 | -0.0022 | 0.0106
2018-11-19 08:39 | 6.8396 | 118 | 42.59 | 29.02 | 79.961 | 1 |  | 6.3226 | 60.782 | 39.956 | 39.7433 | 1.0431 | 0.026247 | 6.8396 | 183.6004 | 183.5923 | 0.0035 | 0.0081
2018-11-21 10:30 | 8.9167 | 190 | 47.38 | 29.33 | 79.961 | 1 |  | 10.576 | 71.3579 | 46.9082 | 47.1493 | 1.3982 | 0.029655 | 8.9167 | 183.5946 | 183.58 | -0.0023 | 0.0146
2018-11-23 09:35 | 10.8785 | 170 | 49.61 | 29.3 | 79.961 | 1 |  | 8.399 | 79.7569 | 52.4294 | 52.7481 | 1.4028 | 0.026595 | 10.8785 | 183.5817 | 183.5681 | -0.0017 | 0.0136
2018-11-25 15:30 | 13.125 | 178 | 50.71 | 29.33 | 79.961 | 1 |  | 8.0588 | 87.8157 | 57.727 | 58.3931 | 1.8225 | 0.031211 | 13.125 | 183.5679 | 183.5539 | 0.0002 | 0.014
2018-11-28 09:00 | 15.8542 | 178 | 52.4526 | 29.9667 | 79.961 | 1 |  | 8.7583 | 96.574 | 63.4844 | 64.2611 | 2.0651 | 0.032136 | 15.8542 | 183.5526 | 183.5397 | 0.0013 | 0.0129
2018-12-01 10:20 | 18.9097 | 170 | 55.31 | 31.04 | 79.961 | 1 |  | 9.6234 | 106.1974 | 69.8105 | 70.2794 | 1.9694 | 0.028022 | 18.9097 | 183.538 | 183.526 | 0.0017 | 0.012
2018-12-05 09:10 | 22.8611 | 180 | 56.78 | 31.03 | 79.961 | 1 |  | 9.2733 | 115.4707 | 75.9065 | 76.6135 | 2.2438 | 0.029287 | 22.8611 | 183.5203 | 183.5077 | 0.0057 | 0.0126
2018-12-09 16:00 | 27.1458 | 200 | 58.15 | 31.18 | 79.961 | 1 |  | 10.256 | 125.7267 | 82.6484 | 83.3653 | 2.3446 | 0.028124 | 27.1458 | 183.5068 | 183.4914 | 0.0009 | 0.0154
0
BOTTLE 1
2018-11-12 12:30 | 0 | 0 | 0 | 0 | 79.969 | 1 |  | 0 | 0 | 0 |  |  |  | 0 |  | 184.2825
2018-11-13 08:40 | 0.84028 | 344 | 11.77 | 22.2 | 79.969 | 1 |  | 11.3522 | 11.3522 | 7.4633 |  |  |  | 0.84028 | 184.2815 | 184.25 | 0.00105 | 0.0315
2018-11-14 08:45 | 1.8438 | 266 | 21.61 | 24.25 | 79.969 | 1 |  | 11.3799 | 22.7321 | 14.9448 |  |  |  | 1.8438 | 184.2496 | 184.2266 | 0.0004 | 0.023
2018-11-15 08:55 | 2.8507 | 208 | 28.68 | 26.19 | 79.969 | 1 |  | 9.6961 | 32.4282 | 21.3193 |  |  |  | 2.8507 | 184.2241 | 184.2067 | 0.0025 | 0.0174
2018-11-16 07:55 | 3.809 | 178 | 33.57 | 26.88 | 79.969 | 1 |  | 8.244 | 40.6722 | 26.7391 |  |  |  | 3.809 | 184.2073 | 184.1926 | -0.0006 | 0.0147
2018-11-17 09:10 | 4.8611 | 147 | 36.52 | 27.79 | 79.969 | 1 |  | 6.4812 | 47.1534 | 31.0001 |  |  |  | 4.8611 | 184.1919 | 184.1801 | 0.0007 | 0.0118
2018-11-18 09:07 | 5.859 | 124 | 39.29 | 28.07 | 79.969 | 1 |  | 6.0273 | 53.1807 | 34.9626 |  |  |  | 5.859 | 184.1819 | 184.1719 | -0.0018 | 0.01
2018-11-19 08:39 | 6.8396 | 112 | 41.56 | 28.73 | 79.969 | 1 |  | 5.5481 | 58.7288 | 38.6102 |  |  |  | 6.8396 | 184.1677 | 184.1714 | 0.0042 | -0.0037
2018-11-21 10:30 | 8.9167 | 196 | 46.87 | 29.19 | 79.969 | 1 |  | 11.069 | 69.7978 | 45.8873 |  |  |  | 8.9167 | 184.1738 | 184.158 | -0.0024 | 0.0158
2018-11-23 09:35 | 10.8785 | 169 | 49.45 | 28.91 | 79.969 | 1 |  | 8.586 | 78.3838 | 51.532 |  |  |  | 10.8785 | 184.1604 | 184.1466 | -0.0024 | 0.0138
2018-11-25 15:30 | 13.125 | 180 | 50.79 | 29.55 | 79.969 | 1 |  | 8.3133 | 86.6971 | 56.9974 |  |  |  | 13.125 | 184.1456 | 184.1328 | 0.001 | 0.0128
2018-11-28 09:00 | 15.8542 | 175 | 52.55 | 30.04 | 79.969 | 1 |  | 8.6696 | 95.3667 | 62.697 |  |  |  | 15.8542 | 184.1314 | 184.1175 | 0.0014 | 0.0139
2018-12-01 10:20 | 18.9097 | 176 | 54.31 | 30.53 | 79.969 | 1 |  | 8.9586 | 104.3253 | 68.5867 |  |  |  | 18.9097 | 184.1158 | 184.1028 | 0.0017 | 0.013
2018-12-05 09:10 | 22.8611 | 172 | 56.57 | 31.26 | 79.969 | 1 |  | 9.4636 | 113.7888 | 74.8083 |  |  |  | 22.8611 | 184.0993 | 184.0869 | 0.0035 | 0.0124
2018-12-09 16:00 | 27.1458 | 192 | 58.22 | 31.44 | 79.969 | 1 |  | 10.1219 | 123.9108 | 81.4628 |  |  |  | 27.1458 | 184.0863 | 184.072 | 0.0006 | 0.0143
BOTTLE 2
2018-11-12 12:30 | 0 | 0 | 0 | 0 | 80.013 | 1 |  | 0 | 0 | 0 |  |  |  | 0 |  | 183.2664
2018-11-13 08:40 | 0.84028 | 348 | 11.85 | 22.27 | 80.013 | 1 |  | 11.4704 | 11.4704 | 7.5451 |  |  |  | 0.84028 | 183.2655 | 183.2331 | 0.0009 | 0.0324
2018-11-14 08:45 | 1.8438 | 262 | 21.96 | 24.41 | 80.013 | 1 |  | 11.5832 | 23.0536 | 15.1645 |  |  |  | 1.8438 | 183.2337 | 183.2102 | -0.0006 | 0.0235
2018-11-15 08:55 | 2.8507 | 202 | 28.86 | 26.04 | 80.013 | 1 |  | 9.485 | 32.5385 | 21.4036 |  |  |  | 2.8507 | 183.208 | 183.1925 | 0.0022 | 0.0155
2018-11-16 07:55 | 3.809 | 191 | 33.8 | 27.18 | 80.013 | 1 |  | 8.639 | 41.1775 | 27.0863 |  |  |  | 3.809 | 183.192 | 183.178 | 0.0005 | 0.014
2018-11-17 09:10 | 4.8611 | 160 | 37.58 | 27.87 | 80.013 | 1 |  | 7.552 | 48.7296 | 32.054 |  |  |  | 4.8611 | 183.176 | 183.1627 | 0.002 | 0.0133
2018-11-18 09:07 | 5.859 | 140 | 40.45 | 28.29 | 80.013 | 1 |  | 6.6964 | 55.426 | 36.4588 |  |  |  | 5.859 | 183.164 | 183.155 | -0.0013 | 0.009
2018-11-19 08:39 | 6.8396 | 134 | 42.77 | 28.84 | 80.013 | 1 |  | 6.3923 | 61.8183 | 40.6636 |  |  |  | 6.8396 | 183.1519 | 183.1415 | 0.0031 | 0.0104
2018-11-21 10:30 | 8.9167 | 206 | 48.69 | 29.61 | 80.013 | 1 |  | 12.1447 | 73.963 | 48.6523 |  |  |  | 8.9167 | 183.1454 | 183.1298 | -0.0039 | 0.0156
2018-11-23 09:35 | 10.8785 | 182 | 50.36 | 29.16 | 80.013 | 1 |  | 8.5597 | 82.5227 | 54.2828 |  |  |  | 10.8785 | 183.1316 | 183.1208 | -0.0018 | 0.0108
2018-11-25 15:30 | 13.125 | 190 | 52.35 | 29.82 | 80.013 | 1 |  | 9.3831 | 91.9058 | 60.455 |  |  |  | 13.125 | 183.1197 | 183.1045 | 0.0011 | 0.0152
2018-11-28 09:00 | 15.8542 | 180 | 54.4076 | 30.637 | 80.013 | 1 |  | 9.3449 | 101.2507 | 66.602 |  |  |  | 15.8542 | 183.102 | 183.0891 | 0.0025 | 0.0129
2018-12-01 10:20 | 18.9097 | 182 | 55.46 | 30.39 | 80.013 | 1 |  | 8.8764 | 110.1271 | 72.4408 |  |  |  | 18.9097 | 183.0873 | 183.0746 | 0.0018 | 0.0127
2018-12-05 09:10 | 22.8611 | 188 | 57.55 | 31.26 | 80.013 | 1 |  | 10.1623 | 120.2895 | 79.1256 |  |  |  | 22.8611 | 183.0696 | 183.0562 | 0.005 | 0.0134
2018-12-09 16:00 | 27.1458 | 198 | 59.07 | 31.43 | 80.013 | 1 |  | 10.4274 | 130.7169 | 85.9846 |  |  |  | 27.1458 | 183.0548 | 183.04 | 0.0014 | 0.0148
Note on G6: Sergi Astals: Gas removed after sampling YES = 1 NO = 0

## CEL
| inoculum (g) | water (g) | Oleic Oil (g) | Total (g) | Headspace |  | Subs VS (g) | Inoculum VS (g)
CEL | 80.037 | 0 | 0.8518 | 80.8888 | 79.1112 |  | 0.82963 | 1.5212
CEL | 80.013 | 0 | 0.853 | 80.866 | 79.134 |  | 0.8308 | 1.5207
CEL | 80.025 | 0 | 0.8527 | 80.8777 | 79.1223 |  | 0.83051 | 1.521
Date | Accumulated time (d) | DP (mbar) | Methane (%) | CO2(%) | Bottle Headspace (mL) | Removed {YES (1), NO (0)} |  | Volum of CH4 produced in this sample event (mL) @STP | Accumulated CH4 production (mL) @ STP | Blank (mL/gVS) | Specific CH4 production (mL/g VS) @ STP | Avg. (mL/gVS) | s | Accum. time (d) | Initial Weight (g) | Final Weight (g) | Weigh lost between sampling (g) | Weight lost due to biogas release (g)
BOTTLE 1
2018-11-12 12:30 | 0 | 0 | 0 | 0 | 79.1112 | 1 |  | 0 | 0 | 0 | 0 | 0 | 0 | 0 |  | 184.6046
2018-11-13 08:40 | 0.84028 | 366 | 12.17 | 22.61 | 79.1112 | 1 |  | 11.8089 | 11.8089 | 7.4998 | 0.48256 | 1.0406 | 0.52723 | 0.84028 | 184.6039 | 184.5705 | 0.0007 | 0.0334
2018-11-14 08:45 | 1.8438 | 614 | 29.38 | 28.16 | 79.1112 | 1 |  | 25.3865 | 37.1954 | 15.0953 | 17.1553 | 17.7055 | 1.1718 | 1.8438 | 184.5713 | 184.5138 | -0.0008 | 0.0575
2018-11-15 08:55 | 2.8507 | 1862 | 45.54 | 37.35 | 79.1112 | 1 |  | 73.3599 | 110.5553 | 21.4156 | 93.9914 | 96.098 | 3.4989 | 2.8507 | 184.5121 | 184.3237 | 0.0017 | 0.1884
2018-11-16 07:55 | 3.809 | 2134 | 47.39 | 46.41 | 79.1112 | 1 |  | 75.3551 | 185.9104 | 26.981 | 174.6164 | 177.8733 | 4.7324 | 3.809 | 184.3243 | 184.094 | -0.0006 | 0.2303
2018-11-17 09:10 | 4.8611 | 1538 | 45.73 | 50.79 | 79.1112 | 1 |  | 50.5372 | 236.4476 | 31.6018 | 227.059 | 229.3952 | 5.4633 | 4.8611 | 184.093 | 183.9256 | 0.001 | 0.1674
2018-11-18 09:07 | 5.859 | 865 | 44.66 | 52.01 | 79.1112 | 1 |  | 27.9048 | 264.3524 | 35.7404 | 253.1057 | 254.7885 | 6.0598 | 5.859 | 183.9273 | 183.8395 | -0.0017 | 0.0878
2018-11-19 08:39 | 6.8396 | 578 | 45.64 | 50.25 | 79.1112 | 1 |  | 20.4366 | 284.789 | 39.7433 | 270.3995 | 270.772 | 6.6756 | 6.8396 | 183.8366 | 183.7804 | 0.0029 | 0.0562
2018-11-21 10:30 | 8.9167 | 660 | 52.51 | 46.52 | 79.1112 | 1 |  | 30.6106 | 315.3995 | 47.1493 | 293.7166 | 294.7377 | 7.8013 | 8.9167 | 183.7839 | 183.7215 | -0.0035 | 0.0624
2018-11-23 09:35 | 10.8785 | 418 | 53 | 45.36 | 79.1112 | 1 |  | 17.1249 | 332.5244 | 52.7481 | 304.0924 | 305.4386 | 7.8531 | 10.8785 | 183.7236 | 183.6853 | -0.0021 | 0.0383
2018-11-25 15:30 | 13.125 | 333 | 54.12 | 45.02 | 79.1112 | 1 |  | 14.5739 | 347.0982 | 58.3931 | 311.3084 | 313.7413 | 7.5856 | 13.125 | 183.6839 | 183.6545 | 0.0014 | 0.0294
2018-11-28 09:00 | 15.8542 | 302 | 54.3452 | 43.8879 | 79.1112 | 1 |  | 12.7889 | 359.8872 | 64.2611 | 315.9642 | 319.2281 | 8.7966 | 15.8542 | 183.6527 | 183.6271 | 0.0018 | 0.0256
2018-12-01 10:20 | 18.9097 | 276 | 55.41 | 42.84 | 79.1112 | 1 |  | 12.5706 | 372.4578 | 70.2794 | 320.0814 | 322.9647 | 9.5633 | 18.9097 | 183.6252 | 183.604 | 0.0019 | 0.0212
2018-12-05 09:10 | 22.8611 | 282 | 56.67 | 40.93 | 79.1112 | 1 |  | 13.2216 | 385.6794 | 76.6135 | 324.4041 | 327.2707 | 10.5049 | 22.8611 | 183.5991 | 183.5758 | 0.0049 | 0.0233
2018-12-09 16:00 | 27.1458 | 312 | 58.43 | 40.24 | 79.1112 | 1 |  | 15.2241 | 400.9034 | 83.3653 | 330.3746 | 332.8031 | 11.2159 | 27.1458 | 183.5747 | 183.549 | 0.0011 | 0.0257
BOTTLE 2
2018-11-12 12:30 | 0 | 0 | 0 | 0 | 79.134 | 1 |  | 0 | 0 | 0 | 0 |  |  | 0 |  | 183.8881
2018-11-13 08:40 | 0.84028 | 390 | 12.83 | 22.45 | 79.134 | 1 |  | 12.6766 | 12.6766 | 7.4998 | 1.5304 |  |  | 0.84028 | 183.8883 | 183.8521 | -0.00015 | 0.0362
2018-11-14 08:45 | 1.8438 | 618 | 30.32 | 28.09 | 79.134 | 1 |  | 26.107 | 38.7836 | 15.0953 | 19.0511 |  |  | 1.8438 | 183.8512 | 183.7965 | 0.0009 | 0.0547
2018-11-15 08:55 | 2.8507 | 1928 | 46.52 | 37.86 | 79.134 | 1 |  | 76.9776 | 115.7612 | 21.4156 | 100.137 |  |  | 2.8507 | 183.7939 | 183.6018 | 0.0026 | 0.1921
2018-11-16 07:55 | 3.809 | 2215 | 47.42 | 46.14 | 79.134 | 1 |  | 77.5568 | 193.318 | 26.981 | 183.3017 |  |  | 3.809 | 183.6019 | 183.3672 | -0.0001 | 0.2347
2018-11-17 09:10 | 4.8611 | 1550 | 45.5 | 50.96 | 79.134 | 1 |  | 50.5081 | 243.8261 | 31.6018 | 235.6382 |  |  | 4.8611 | 183.3642 | 183.1983 | 0.003 | 0.1659
2018-11-18 09:07 | 5.859 | 860 | 44.57 | 52.42 | 79.134 | 1 |  | 27.7897 | 271.6158 | 35.7404 | 261.5119 |  |  | 5.859 | 183.1989 | 183.1127 | -0.0006 | 0.0862
2018-11-19 08:39 | 6.8396 | 558 | 45.31 | 50.13 | 79.134 | 1 |  | 19.4749 | 291.0907 | 39.7433 | 277.6261 |  |  | 6.8396 | 183.1087 | 183.0543 | 0.004 | 0.0544
2018-11-21 10:30 | 8.9167 | 676 | 53.25 | 46.25 | 79.134 | 1 |  | 32.3426 | 323.4333 | 47.1493 | 302.9993 |  |  | 8.9167 | 183.0572 | 182.9952 | -0.0029 | 0.062
2018-11-23 09:35 | 10.8785 | 442 | 53.01 | 44.37 | 79.134 | 1 |  | 17.5522 | 340.9855 | 52.7481 | 313.8778 |  |  | 10.8785 | 182.9973 | 182.9558 | -0.0021 | 0.0415
2018-11-25 15:30 | 13.125 | 360 | 54.02 | 44.14 | 79.134 | 1 |  | 15.5359 | 356.5214 | 58.3931 | 322.2448 |  |  | 13.125 | 182.955 | 182.9246 | 0.0008 | 0.0304
2018-11-28 09:00 | 15.8542 | 330 | 55.1147 | 43.4548 | 79.134 | 1 |  | 14.6938 | 371.2152 | 64.2611 | 329.1901 |  |  | 15.8542 | 182.9238 | 182.8943 | 0.0008 | 0.0295
2018-12-01 10:20 | 18.9097 | 282 | 56.03 | 42.41 | 79.134 | 1 |  | 12.8472 | 384.0625 | 70.2794 | 333.6378 |  |  | 18.9097 | 182.8925 | 182.8695 | 0.0018 | 0.023
2018-12-05 09:10 | 22.8611 | 290 | 57.64 | 41.33 | 79.134 | 1 |  | 14.0137 | 398.0761 | 76.6135 | 338.9113 |  |  | 22.8611 | 182.8639 | 182.8405 | 0.0056 | 0.0234
2018-12-09 16:00 | 27.1458 | 313 | 59.24 | 40.11 | 79.134 | 1 |  | 15.3548 | 413.4309 | 83.3653 | 345.0344 |  |  | 27.1458 | 182.8379 | 182.8123 | 0.0026 | 0.0256
BOTTLE 3
2018-11-12 12:30 | 0 | 0 | 0 | 0 | 79.1223 | 1 |  | 0 | 0 | 0 | 0 |  |  | 0 |  | 185.5747
2018-11-13 08:40 | 0.84028 | 378 | 12.59 | 22.76 | 79.1223 | 1 |  | 12.3279 | 12.3279 | 7.4998 | 1.109 |  |  | 0.84028 | 185.574 | 185.5383 | 0.0007 | 0.0357
2018-11-14 08:45 | 1.8438 | 592 | 29.42 | 28.01 | 79.1223 | 1 |  | 24.6754 | 37.0033 | 15.0953 | 16.91 |  |  | 1.8438 | 185.5385 | 185.4828 | -0.0002 | 0.0557
2018-11-15 08:55 | 2.8507 | 1862 | 45.75 | 37.85 | 79.1223 | 1 |  | 73.7743 | 110.7776 | 21.4156 | 94.1657 |  |  | 2.8507 | 185.4806 | 185.2893 | 0.0022 | 0.1913
2018-11-16 07:55 | 3.809 | 2154 | 47.51 | 46.39 | 79.1223 | 1 |  | 76.181 | 186.9586 | 26.981 | 175.7016 |  |  | 3.809 | 185.2895 | 185.0544 | -0.0002 | 0.2351
2018-11-17 09:10 | 4.8611 | 1499 | 45.29 | 50.26 | 79.1223 | 1 |  | 48.3763 | 235.3349 | 31.6018 | 225.4883 |  |  | 4.8611 | 185.0533 | 184.8886 | 0.0011 | 0.1647
2018-11-18 09:07 | 5.859 | 831 | 44.15 | 52.4 | 79.1223 | 1 |  | 26.4425 | 261.7775 | 35.7404 | 249.748 |  |  | 5.859 | 184.8894 | 184.8025 | -0.0008 | 0.0869
2018-11-19 08:39 | 6.8396 | 528 | 44.75 | 50.41 | 79.1223 | 1 |  | 18.1658 | 279.9433 | 39.7433 | 264.2904 |  |  | 6.8396 | 184.7981 | 184.7441 | 0.0044 | 0.054
2018-11-21 10:30 | 8.9167 | 644 | 52.44 | 46.46 | 79.1223 | 1 |  | 30.5377 | 310.481 | 47.1493 | 287.4972 |  |  | 8.9167 | 184.7473 | 184.6833 | -0.0032 | 0.064
2018-11-23 09:35 | 10.8785 | 442 | 52.44 | 44.72 | 79.1223 | 1 |  | 17.5252 | 328.0062 | 52.7481 | 298.3456 |  |  | 10.8785 | 184.6856 | 184.6446 | -0.0023 | 0.041
2018-11-25 15:30 | 13.125 | 371 | 53.99 | 44.94 | 79.1223 | 1 |  | 16.3303 | 344.3365 | 58.3931 | 307.6705 |  |  | 13.125 | 184.6442 | 184.6066 | 0.0004 | 0.0376
2018-11-28 09:00 | 15.8542 | 296 | 54.69 | 44.14 | 79.1223 | 1 |  | 12.9607 | 357.2972 | 64.2611 | 312.5299 |  |  | 15.8542 | 184.6044 | 184.578 | 0.0022 | 0.0264
2018-12-01 10:20 | 18.9097 | 252 | 55.39 | 43.34 | 79.1223 | 1 |  | 11.35 | 368.6472 | 70.2794 | 315.1747 |  |  | 18.9097 | 184.5766 | 184.5556 | 0.0014 | 0.021
2018-12-05 09:10 | 22.8611 | 252 | 57.11 | 42.28 | 79.1223 | 1 |  | 12.3927 | 381.0399 | 76.6135 | 318.4965 |  |  | 22.8611 | 184.5501 | 184.529 | 0.0055 | 0.0211
2018-12-09 16:00 | 27.1458 | 286 | 58.64 | 40.69 | 79.1223 | 1 |  | 14.0098 | 395.0497 | 83.3653 | 323.0004 |  |  | 27.1458 | 184.5267 | 184.4957 | 0.0023 | 0.031
Note on G6: Sergi Astals: Gas removed after sampling YES = 1 NO = 0

## Subs C
| inoculum (g) | water (g) | Oleic Oil (g) | Total (g) | Headspace |  | Subs VS (g) | Inoculum VS (g)
C | 80.024 | 0 | 0.9704 | 80.9944 | 79.0056 |  | 0.78894 | 1.5209
C | 80.002 | 0 | 0.9718 | 80.9738 | 79.0262 |  | 0.79008 | 1.5205
C | 80.021 | 0 | 0.9713 | 80.9923 | 79.0077 |  | 0.78967 | 1.5209
Date | Accumulated time (d) | DP (mbar) | Methane (%) | CO2(%) | Bottle Headspace (mL) | Removed {YES (1), NO (0)} |  | Volum of CH4 produced in this sample event (mL) @STP | Accumulated CH4 production (mL) @ STP | Blank (mL/gVS) | Specific CH4 production (mL/g VS) @ STP | Avg. (mL/gVS) | s | Accum. time (d) | Initial Weight (g) | Final Weight (g) | Weigh lost between sampling (g) | Weight lost due to biogas release (g)
BOTTLE 1
2018-11-12 12:30 | 0 | 0 | 0 | 0 | 79.0056 | 1 |  | 0 | 0 | 0 | 0 | 0 | 0 | 0 |  | 188.205
2018-11-13 08:40 | 0.84028 | 1626 | 33.57 | 31.2 | 79.0056 | 1 |  | 63.2139 | 63.2139 | 7.4998 | 65.6668 | 66.5765 | 1.9676 | 0.84028 | 188.204 | 188.0469 | 0.001 | 0.1571
2018-11-14 08:45 | 1.8438 | 2146 | 51.06 | 36.34 | 79.0056 | 1 |  | 92.2296 | 155.4435 | 15.0953 | 167.927 | 168.5564 | 6.2204 | 1.8438 | 188.0476 | 187.8448 | -0.0007 | 0.2028
2018-11-15 08:55 | 2.8507 | 2103 | 63.13 | 32.28 | 79.0056 | 1 |  | 105.4655 | 260.909 | 21.4156 | 289.4226 | 287.7851 | 10.2855 | 2.8507 | 187.8416 | 187.6653 | 0.0032 | 0.1763
2018-11-16 07:55 | 3.809 | 1279 | 62.13 | 32.57 | 79.0056 | 1 |  | 57.7663 | 318.6753 | 26.981 | 351.9136 | 353.3187 | 18.1094 | 3.809 | 187.6653 | 187.5613 | 0 | 0.104
2018-11-17 09:10 | 4.8611 | 802 | 61.76 | 34.62 | 79.0056 | 1 |  | 36.4837 | 355.159 | 31.6018 | 389.2495 | 391.4486 | 17.21 | 4.8611 | 187.5602 | 187.4953 | 0.0011 | 0.0649
2018-11-18 09:07 | 5.859 | 536 | 60.89 | 36.02 | 79.0056 | 1 |  | 23.872 | 379.031 | 35.7404 | 411.5292 | 415.0833 | 18.2439 | 5.859 | 187.4966 | 187.4524 | -0.0013 | 0.0442
2018-11-19 08:39 | 6.8396 | 406 | 59.03 | 36.09 | 79.0056 | 1 |  | 16.8743 | 395.9053 | 39.7433 | 425.201 | 429.9801 | 19.3051 | 6.8396 | 187.4486 | 187.4152 | 0.0038 | 0.0334
2018-11-21 10:30 | 8.9167 | 533 | 63.27 | 36.14 | 79.0056 | 1 |  | 28.2191 | 424.1244 | 47.1493 | 446.6918 | 451.84 | 19.7414 | 8.9167 | 187.4184 | 187.3764 | -0.0032 | 0.042
2018-11-23 09:35 | 10.8785 | 428 | 62.06 | 36.53 | 79.0056 | 1 |  | 19.2456 | 443.37 | 52.7481 | 460.2925 | 464.4619 | 21.1073 | 10.8785 | 187.3788 | 187.3443 | -0.0024 | 0.0345
2018-11-25 15:30 | 13.125 | 372 | 61.62 | 37.14 | 79.0056 | 1 |  | 17.1318 | 460.5018 | 58.3931 | 471.1248 | 474.6012 | 22.4495 | 13.125 | 187.3431 | 187.313 | 0.0012 | 0.0301
2018-11-28 09:00 | 15.8542 | 329 | 60.1686 | 36.3292 | 79.0056 | 1 |  | 14.146 | 474.6478 | 64.2611 | 477.7426 | 481.6532 | 23.0339 | 15.8542 | 187.3124 | 187.2858 | 0.0006 | 0.0266
2018-12-01 10:20 | 18.9097 | 290 | 61.46 | 37 | 79.0056 | 1 |  | 14.6262 | 489.274 | 70.2794 | 484.6796 | 488.119 | 23.4052 | 18.9097 | 187.285 | 187.2637 | 0.0008 | 0.0213
2018-12-05 09:10 | 22.8611 | 302 | 61.62 | 36.27 | 79.0056 | 1 |  | 14.4172 | 503.6911 | 76.6135 | 490.7427 | 494.7791 | 24.3451 | 22.8611 | 187.2585 | 187.236 | 0.0052 | 0.0225
2018-12-09 16:00 | 27.1458 | 289 | 62.76 | 36.41 | 79.0056 | 1 |  | 14.7667 | 518.4578 | 83.3653 | 496.4434 | 500.5327 | 25.0474 | 27.1458 | 187.2336 | 187.2112 | 0.0024 | 0.0224
BOTTLE 2
2018-11-12 12:30 | 0 | 0 | 0 | 0 | 79.0262 | 1 |  | 0 | 0 | 0 | 0 |  |  | 0 |  | 184.6319
2018-11-13 08:40 | 0.84028 | 1672 | 34.32 | 32.16 | 79.0262 | 1 |  | 65.7882 | 65.7882 | 7.4998 | 68.8344 |  |  | 0.84028 | 184.6316 | 184.4765 | 0.00035 | 0.1551
2018-11-14 08:45 | 1.8438 | 2211 | 51.64 | 36.94 | 79.0262 | 1 |  | 95.4818 | 161.27 | 15.0953 | 175.0677 |  |  | 1.8438 | 184.4767 | 184.2752 | -0.0002 | 0.2015
2018-11-15 08:55 | 2.8507 | 2150 | 62.61 | 32.25 | 79.0262 | 1 |  | 106.0675 | 267.3375 | 21.4156 | 297.1535 |  |  | 2.8507 | 184.2722 | 184.0976 | 0.003 | 0.1746
2018-11-16 07:55 | 3.809 | 1404 | 64.39 | 32.54 | 79.0262 | 1 |  | 67.6678 | 335.0053 | 26.981 | 372.0897 |  |  | 3.809 | 184.0976 | 183.9891 | 0 | 0.1085
2018-11-17 09:10 | 4.8611 | 862 | 61.07 | 33.6 | 79.0262 | 1 |  | 36.7035 | 371.7087 | 31.6018 | 409.6524 |  |  | 4.8611 | 183.9881 | 183.9217 | 0.001 | 0.0664
2018-11-18 09:07 | 5.859 | 582 | 60.72 | 35.52 | 79.0262 | 1 |  | 26.1953 | 397.904 | 35.7404 | 434.8428 |  |  | 5.859 | 183.9232 | 183.8775 | -0.0015 | 0.0457
2018-11-19 08:39 | 6.8396 | 434 | 59.85 | 36.21 | 79.0262 | 1 |  | 19.0304 | 416.9344 | 39.7433 | 451.2259 |  |  | 6.8396 | 183.8732 | 183.8403 | 0.0043 | 0.0329
2018-11-21 10:30 | 8.9167 | 566 | 63.09 | 35.56 | 79.0262 | 1 |  | 28.9741 | 445.9086 | 47.1493 | 473.6454 |  |  | 8.9167 | 183.8433 | 183.8006 | -0.003 | 0.0427
2018-11-23 09:35 | 10.8785 | 410 | 62.83 | 36.29 | 79.0262 | 1 |  | 19.335 | 465.2436 | 52.7481 | 487.3427 |  |  | 10.8785 | 183.8031 | 183.7718 | -0.0025 | 0.0313
2018-11-25 15:30 | 13.125 | 376 | 62.32 | 36.55 | 79.0262 | 1 |  | 17.4666 | 482.7102 | 58.3931 | 498.5861 |  |  | 13.125 | 183.7704 | 183.7395 | 0.0014 | 0.0309
2018-11-28 09:00 | 15.8542 | 326 | 61.8221 | 36.5045 | 79.0262 | 1 |  | 15.0897 | 497.7999 | 64.2611 | 506.392 |  |  | 15.8542 | 183.7393 | 183.7124 | 0.0002 | 0.0269
2018-12-01 10:20 | 18.9097 | 316 | 61.21 | 36.08 | 79.0262 | 1 |  | 14.414 | 512.2139 | 70.2794 | 513.0536 |  |  | 18.9097 | 183.7116 | 183.6888 | 0.0008 | 0.0228
2018-12-05 09:10 | 22.8611 | 318 | 62.17 | 35.96 | 79.0262 | 1 |  | 15.8226 | 528.0365 | 76.6135 | 520.8901 |  |  | 22.8611 | 183.6825 | 183.6608 | 0.0063 | 0.0217
2018-12-09 16:00 | 27.1458 | 302 | 63.2 | 36.25 | 79.0262 | 1 |  | 15.3884 | 543.4249 | 83.3653 | 527.3731 |  |  | 27.1458 | 183.6587 | 183.6365 | 0.0021 | 0.0222
BOTTLE 3
2018-11-12 12:30 | 0 | 0 | 0 | 0 | 79.0077 | 1 |  | 0 | 0 | 0 | 0 |  |  | 0 |  | 184.9903
2018-11-13 08:40 | 0.84028 | 1606 | 33.67 | 31.4 | 79.0077 | 1 |  | 62.9154 | 62.9154 | 7.4998 | 65.2284 |  |  | 0.84028 | 184.9889 | 184.8295 | 0.00135 | 0.1594
2018-11-14 08:45 | 1.8438 | 2068 | 50.71 | 35.83 | 79.0077 | 1 |  | 88.5026 | 151.4179 | 15.0953 | 162.6747 |  |  | 1.8438 | 184.83 | 184.6295 | -0.0005 | 0.2005
2018-11-15 08:55 | 2.8507 | 1998 | 62.58 | 32.49 | 79.0077 | 1 |  | 99.7173 | 251.1353 | 21.4156 | 276.779 |  |  | 2.8507 | 184.6262 | 184.4517 | 0.0033 | 0.1745
2018-11-16 07:55 | 3.809 | 1234 | 61.55 | 33.53 | 79.0077 | 1 |  | 55.1922 | 306.3275 | 26.981 | 335.9528 |  |  | 3.809 | 184.452 | 184.3475 | -0.0003 | 0.1045
2018-11-17 09:10 | 4.8611 | 864 | 60.67 | 35.58 | 79.0077 | 1 |  | 38.2127 | 344.5401 | 31.6018 | 375.4439 |  |  | 4.8611 | 184.3456 | 184.273 | 0.0019 | 0.0726
2018-11-18 09:07 | 5.859 | 576 | 59.47 | 36.96 | 79.0077 | 1 |  | 24.7996 | 369.3397 | 35.7404 | 398.8779 |  |  | 5.859 | 184.2748 | 184.2258 | -0.0018 | 0.049
2018-11-19 08:39 | 6.8396 | 424 | 58.06 | 37.22 | 79.0077 | 1 |  | 17.6452 | 386.9849 | 39.7433 | 413.5135 |  |  | 6.8396 | 184.2222 | 184.1868 | 0.0036 | 0.0354
2018-11-21 10:30 | 8.9167 | 538 | 62.59 | 37.32 | 79.0077 | 1 |  | 28.3753 | 415.3602 | 47.1493 | 435.1827 |  |  | 8.9167 | 184.1899 | 184.1456 | -0.0031 | 0.0443
2018-11-23 09:35 | 10.8785 | 382 | 61.26 | 37.05 | 79.0077 | 1 |  | 16.8602 | 432.2203 | 52.7481 | 445.7505 |  |  | 10.8785 | 184.1488 | 184.1163 | -0.0032 | 0.0325
2018-11-25 15:30 | 13.125 | 342 | 60.39 | 37.05 | 79.0077 | 1 |  | 15.173 | 447.3934 | 58.3931 | 454.0926 |  |  | 13.125 | 184.1142 | 184.0855 | 0.0021 | 0.0287
2018-11-28 09:00 | 15.8542 | 304 | 60.5326 | 37.082 | 79.0077 | 1 |  | 14.2408 | 461.6342 | 64.2611 | 460.8249 |  |  | 15.8542 | 184.0837 | 184.0583 | 0.0018 | 0.0254
2018-12-01 10:20 | 18.9097 | 286 | 60.95 | 37.02 | 79.0077 | 1 |  | 13.7323 | 475.3665 | 70.2794 | 466.6238 |  |  | 18.9097 | 184.0583 | 184.0348 | 0 | 0.0235
2018-12-05 09:10 | 22.8611 | 289 | 61.89 | 36.65 | 79.0077 | 1 |  | 14.4351 | 489.8016 | 76.6135 | 472.7045 |  |  | 22.8611 | 184.0299 | 184.0064 | 0.0049 | 0.0235
2018-12-09 16:00 | 27.1458 | 276 | 63.08 | 36.92 | 79.0077 | 1 |  | 14.278 | 504.0795 | 83.3653 | 477.7815 |  |  | 27.1458 | 184.0044 | 183.9829 | 0.002 | 0.0215
Note on G6: Sergi Astals: Gas removed after sampling YES = 1 NO = 0

## Set-up_SYGC
|  | Date | Sample | Wcrucible | W crucible + sample | W 105ºC | W 550ºC |  | Sòlids Totals (g/kg) | Sòlids Volàtils (g/kg) | % SV/ST | Temperature assessment
|  |  | Inoculum | 27.4459 | 51.4982 | 28.093 | 27.6331 |  | 26.9039 | 19.1208 | 0.71071 | R | 0.08206 | (L*atm)/(K*mol)
|  |  | Inoculum | 21.6442 | 48.4591 | 22.3591 | 21.8524 |  | 26.6606 | 18.8962 | 0.70877 | T gas | 30 | °C
|  |  | Inoculum | 21.916 | 43.8505 | 22.5017 | 22.087 |  | 26.7022 | 18.9063 | 0.70804 | R volume | 1.1098 |  | Volume (mL) per mol @STP | Pw (mbar) @exp T
|  |  | Inoculum | 25.7558 | 51.2626 | 26.4363 | 25.9491 |  | 26.6792 | 19.1008 | 0.71594 |  |  |  | 22711.6836 | 43.3289
[9 empty] | 26.7365 | 19.006 | 0.71087
|  |  | CEL | 21.3939 | 23.2374 | 23.1898 | 21.3945 |  | 974.1795 | 973.8541 | 0.99967
|  |  | CEL | 25.9413 | 28.5188 | 28.4509 | 25.9417 |  | 973.6566 | 973.5015 | 0.99984
|  |  | CEL | 21.5791 | 23.4768 | 23.4285 | 21.5797 |  | 974.5481 | 974.232 | 0.99968
|  |  | CEL | 26.0958 | 28.2214 | 28.1672 | 26.0962 |  | 974.5013 | 974.3131 | 0.99981
973.9752
|  |  | C | 21.6438 | 30.834 | 30.195 | 22.6873 |  | 930.4694 | 816.9246 | 0.87797
|  |  | C | 21.5735 | 31.6802 | 30.9836 | 22.7827 |  | 931.0754 | 811.432 | 0.8715
|  |  | C | 25.9397 | 36.9451 | 36.1847 | 27.2764 |  | 930.9066 | 809.4481 | 0.86953
|  |  | C | 25.756 | 36.2742 | 35.5497 | 26.9856 |  | 931.1194 | 814.2173 | 0.87445
813.0055
|  | inoculum (g) | water (g) | Substrate (g) | Total (g) | Headspace |  | Subs VS (g) | Inoculum VS (g) | ISR | Avg. ISR
1 | Blank | 80.004 | 0 | 0 | 80.004 | 79.996 |  | 0 | 1.5206
2 | Blank | 80.032 | 0 | 0 | 80.032 | 79.968 |  | 0 | 1.5211
3 | Blank | 80.011 | 0 | 0 | 80.011 | 79.989 |  | 0 | 1.5207
7 | CEL | 80.03 | 0 | 0.8515 | 80.8815 | 79.1185 |  | 0.82934 | 1.5211 | 1.8341
8 | CEL | 80.012 | 0 | 0.8511 | 80.8631 | 79.1369 |  | 0.82895 | 1.5207 | 1.8345
9 | CEL | 80.008 | 0 | 0.852 | 80.86 | 79.14 |  | 0.82983 | 1.5206 | 1.8325 | 1.8337
10 | C | 80.006 | 0 | 0.9704 | 80.9764 | 79.0236 |  | 0.78894 | 1.5206 | 1.9274
11 | C | 80.048 | 0 | 0.9698 | 81.0178 | 78.9822 |  | 0.78845 | 1.5214 | 1.9296
12 | C | 80.019 | 0 | 0.9694 | 80.9884 | 79.0116 |  | 0.78813 | 1.5208 | 1.9297 | 1.9289
Note on O4: Sergi Astals: Ratio to normalise the methane volume to 0 C. For 37 C, we have stimated that the biogas at the manomenter is about 30 C aprox. For 55 C, we have stimated that the biogas at the manomenter is about 45 C aprox. For 20 C, we have stimated that the biogas at the manomenter is about 22 C aprox.

## SYGC_Blank
| Accum. time (d) | Volume (mL) | Initial Weight (g) | Final Weight (g) | Weigh lost between sampling (g) | Weight lost due to biogas release (g) | Accum. time (d) | Volume (mL) | Initial Weight (g) | Final Weight (g) | Weigh lost between sampling (g) | Weight lost due to biogas release (g) | Accum. time (d) | Volume (mL) | Initial Weight (g) | Final Weight (g) | Weigh lost between sampling (g) | Weight lost due to biogas release (g)
| 0 |  |  | 183.2661 |  |  | 0 |  |  | 183.8875 |  |  | 0 |  |  | 183.7484
1 | 0.84028 | 27 | 183.2651 | 183.2308 | 0.00095 | 0.0343 | 0.84028 | 28 | 183.8872 | 183.851 | 0.0003 | 0.0362 | 0.84028 | 28 | 183.7478 | 183.7115 | 0.0006 | 0.0363
2 | 1.8438 | 17.5 | 183.2325 | 183.2104 | -0.0017 | 0.0221 | 1.8438 | 18.25 | 183.8523 | 183.8291 | -0.0013 | 0.0232 | 1.8438 | 18.25 | 183.7125 | 183.6903 | -0.001 | 0.0222
3 | 2.8507 | 14 | 183.2068 | 183.19 | 0.0036 | 0.0168 | 2.8507 | 14.25 | 183.8263 | 183.8085 | 0.0028 | 0.0178 | 2.8507 | 15 | 183.6873 | 183.6684 | 0.003 | 0.0189
4 | 3.809 | 11 | 183.1913 | 183.1779 | -0.0013 | 0.0134 | 3.809 | 13 | 183.8106 | 183.7947 | -0.0021 | 0.0159 | 3.809 | 11.5 | 183.6695 | 183.6548 | -0.0011 | 0.0147
5 | 4.8611 | 8.5 | 183.1775 | 183.1666 | 0.0004 | 0.0109 | 4.8611 | 9.9 | 183.7938 | 183.7823 | 0.0009 | 0.0115 | 4.8611 | 10.8 | 183.6529 | 183.6405 | 0.0019 | 0.0124
6 | 5.859 | 7.8 | 183.1691 | 183.16 | -0.0025 | 0.0091 | 5.859 | 9.2 | 183.784 | 183.7731 | -0.0017 | 0.0109 | 5.859 | 8.2 | 183.6433 | 183.6338 | -0.0028 | 0.0095
7 | 6.8396 | 7.5 | 183.156 | 183.1473 | 0.004 | 0.0087 | 6.8396 | 8.1 | 183.7702 | 183.7604 | 0.0029 | 0.0098 | 6.8396 | 7.2 | 183.6313 | 183.6228 | 0.0025 | 0.0085
8 | 8.9167 | 12.8 | 183.1523 | 183.1375 | -0.005 | 0.0148 | 8.9167 | 15 | 183.7643 | 183.7477 | -0.0039 | 0.0166 | 8.9167 | 13.1 | 183.6265 | 183.6108 | -0.0037 | 0.0157
9 | 10.8785 | 11 | 183.1396 | 183.1276 | -0.0021 | 0.012 | 10.8785 | 10.75 | 183.7515 | 183.7378 | -0.0038 | 0.0137 | 10.8785 | 11 | 183.6144 | 183.6018 | -0.0036 | 0.0126
10 | 13.125 | 12.66 | 183.127 | 183.1124 | 0.0006 | 0.0146 | 13.125 | 13.33 | 183.7365 | 183.7217 | 0.0013 | 0.0148 | 13.125 | 12.33 | 183.6009 | 183.5867 | 0.0009 | 0.0142
11 | 15.8542 | 12 | 183.1102 | 183.0961 | 0.0022 | 0.0141 | 15.8542 | 13 | 183.721 | 183.7049 | 0.0007 | 0.0161 | 15.8542 | 12.33 | 183.5848 | 183.5714 | 0.0019 | 0.0134
12 | 18.9097 | 11 | 183.0969 | 183.0851 | -0.0008 | 0.0118 | 18.9097 | 11 | 183.7051 | 183.6924 | -0.0002 | 0.0127 | 18.9097 | 11 | 183.5727 | 183.5592 | -0.0013 | 0.0135
13 | 22.8611 | 11.1 | 183.0789 | 183.0655 | 0.0062 | 0.0134 | 22.8611 | 12 | 183.6875 | 183.6736 | 0.0049 | 0.0139 | 22.8611 | 11.8 | 183.5546 | 183.5396 | 0.0046 | 0.015
14 | 27.1458 | 13 | 183.0645 | 183.049 | 0.001 | 0.0155 | 27.1458 | 12 | 183.6725 | 183.6595 | 0.0011 | 0.013 | 27.1458 | 11.6 | 183.539 | 183.5262 | 0.0006 | 0.0128

## SYGC_CEL
| Accum. time (d) | Volume (mL) | Initial Weight (g) | Final Weight (g) | Weigh lost between sampling (g) | Weight lost due to biogas release (g) | Accum. time (d) | Volume (mL) | Initial Weight (g) | Final Weight (g) | Weigh lost between sampling (g) | Weight lost due to biogas release (g) | Accum. time (d) | Volume (mL) | Initial Weight (g) | Final Weight (g) | Weigh lost between sampling (g) | Weight lost due to biogas release (g)
| 0 |  |  | 185.2874 |  |  | 0 |  |  | 188.5043 |  |  | 0 |  |  | 184.1758
1 | 0.84028 | 30 | 185.287 | 185.2481 | 0.0004 | 0.0389 | 0.84028 | 31 | 188.5035 | 188.4641 | 0.00075 | 0.0394 | 0.84028 | 28.5 | 184.1746 | 184.1394 | 0.0012 | 0.0352
2 | 1.8438 | 48.5 | 185.2492 | 185.1973 | -0.0011 | 0.0519 | 1.8438 | 48 | 188.4655 | 188.4084 | -0.0014 | 0.0571 | 1.8438 | 48 | 184.1405 | 184.0832 | -0.0011 | 0.0573
3 | 2.8507 | 156 | 185.194 | 185.0059 | 0.0033 | 0.1881 | 2.8507 | 167.7 | 188.4049 | 188.2022 | 0.0035 | 0.2027 | 2.8507 | 163.6 | 184.0796 | 183.8813 | 0.0036 | 0.1983
4 | 3.809 | 186 | 185.0063 | 184.7724 | -0.0004 | 0.2339 | 3.809 | 182 | 188.2036 | 187.9747 | -0.0014 | 0.2289 | 3.809 | 178.75 | 183.882 | 183.6568 | -0.0007 | 0.2252
5 | 4.8611 | 128.5 | 184.7718 | 184.6023 | 0.0006 | 0.1695 | 4.8611 | 124 | 187.9725 | 187.8119 | 0.0022 | 0.1606 | 4.8611 | 125.16 | 183.6551 | 183.4936 | 0.0017 | 0.1615
6 | 5.859 | 67 | 184.6049 | 184.5165 | -0.0026 | 0.0884 | 5.859 | 63.5 | 187.8126 | 187.7285 | -0.0007 | 0.0841 | 5.859 | 65 | 183.496 | 183.4102 | -0.0024 | 0.0858
7 | 6.8396 | 44.5 | 184.5132 | 184.4549 | 0.0033 | 0.0583 | 6.8396 | 41.8 | 187.725 | 187.6705 | 0.0035 | 0.0545 | 6.8396 | 44 | 183.4064 | 183.3495 | 0.0038 | 0.0569
8 | 8.9167 | 52 | 184.4595 | 184.395 | -0.0046 | 0.0645 | 8.9167 | 54.1 | 187.6746 | 187.6082 | -0.0041 | 0.0664 | 8.9167 | 52 | 183.3526 | 183.2897 | -0.0031 | 0.0629
9 | 10.8785 | 33.1 | 184.3988 | 184.3589 | -0.0038 | 0.0399 | 10.8785 | 36.5 | 187.612 | 187.568 | -0.0038 | 0.044 | 10.8785 | 33.1 | 183.2933 | 183.2531 | -0.0036 | 0.0402
10 | 13.125 | 25 | 184.3579 | 184.3274 | 0.001 | 0.0305 | 13.125 | 24 | 187.5669 | 187.5375 | 0.0011 | 0.0294 | 13.125 | 25 | 183.2527 | 183.2222 | 0.0004 | 0.0305
11 | 15.8542 | 22.66 | 184.3268 | 184.2988 | 0.0006 | 0.028 | 15.8542 | 21.1 | 187.5363 | 187.5093 | 0.0012 | 0.027 | 15.8542 | 24.2 | 183.2204 | 183.193 | 0.0018 | 0.0274
12 | 18.9097 | 20.1 | 184.2999 | 184.2747 | -0.0011 | 0.0252 | 18.9097 | 17.1 | 187.5113 | 187.4903 | -0.002 | 0.021 | 18.9097 | 20.1 | 183.1938 | 183.1691 | -0.0008 | 0.0247
13 | 22.8611 | 21.6 | 184.2694 | 184.2433 | 0.0053 | 0.0261 | 22.8611 | 18.5 | 187.4854 | 187.4627 | 0.0049 | 0.0227 | 22.8611 | 21 | 183.1638 | 183.1387 | 0.0053 | 0.0251
14 | 27.1458 | 21.1 | 184.243 | 184.217 | 0.0003 | 0.026 | 27.1458 | 20.5 | 187.4612 | 187.4368 | 0.0015 | 0.0244 | 27.1458 | 21 | 183.1375 | 183.1118 | 0.0012 | 0.0257

## SYGC_Subs C
| Accum. time (d) | Volume (mL) | Initial Weight (g) | Final Weight (g) | Weigh lost between sampling (g) | Weight lost due to biogas release (g) | Accum. time (d) | Volume (mL) | Initial Weight (g) | Final Weight (g) | Weigh lost between sampling (g) | Weight lost due to biogas release (g) | Accum. time (d) | Volume (mL) | Initial Weight (g) | Final Weight (g) | Weigh lost between sampling (g) | Weight lost due to biogas release (g)
| 0 |  |  | 188.8782 |  |  | 0 |  |  | 185.4918 |  |  | 0 |  |  | 184.3362
1 | 0.84028 | 138 | 188.8779 | 188.7113 | 0.00025 | 0.1666 | 0.84028 | 135.5 | 185.4912 | 185.3244 | 0.0006 | 0.1668 | 0.84028 | 140.5 | 184.336 | 184.1658 | 0.00015 | 0.1702
2 | 1.8438 | 172.9 | 188.7118 | 188.5119 | -0.0005 | 0.1999 | 1.8438 | 174.3 | 185.3254 | 185.1226 | -0.001 | 0.2028 | 1.8438 | 174 | 184.1666 | 183.9647 | -0.0008 | 0.2019
3 | 2.8507 | 165.5 | 188.507 | 188.328 | 0.0049 | 0.179 | 2.8507 | 168 | 185.1192 | 184.9382 | 0.0034 | 0.181 | 2.8507 | 166.5 | 183.9604 | 183.7807 | 0.0043 | 0.1797
4 | 3.809 | 101.16 | 188.3279 | 188.2215 | 0.0001 | 0.1064 | 3.809 | 98 | 184.9402 | 184.833 | -0.002 | 0.1072 | 3.809 | 99.75 | 183.7837 | 183.6758 | -0.003 | 0.1079
5 | 4.8611 | 60.7 | 188.22 | 188.1519 | 0.0015 | 0.0681 | 4.8611 | 61.5 | 184.8306 | 184.7644 | 0.0024 | 0.0662 | 4.8611 | 61 | 183.6749 | 183.6079 | 0.0009 | 0.067
6 | 5.859 | 38 | 188.1555 | 188.113 | -0.0036 | 0.0425 | 5.859 | 38 | 184.7673 | 184.7245 | -0.0029 | 0.0428 | 5.859 | 38.75 | 183.6102 | 183.5665 | -0.0023 | 0.0437
7 | 6.8396 | 29.5 | 188.1089 | 188.0759 | 0.0041 | 0.033 | 6.8396 | 29 | 184.7207 | 184.6886 | 0.0038 | 0.0321 | 6.8396 | 29 | 183.5632 | 183.5308 | 0.0033 | 0.0324
8 | 8.9167 | 41 | 188.0801 | 188.0343 | -0.0042 | 0.0458 | 8.9167 | 41 | 184.6926 | 184.6461 | -0.004 | 0.0465 | 8.9167 | 42 | 183.5341 | 183.4878 | -0.0033 | 0.0463
9 | 10.8785 | 30 | 188.039 | 188.0061 | -0.0047 | 0.0329 | 10.8785 | 28.5 | 184.6502 | 184.6189 | -0.0041 | 0.0313 | 10.8785 | 29.8 | 183.4923 | 183.46 | -0.0045 | 0.0323
10 | 13.125 | 24.33 | 188.005 | 187.9777 | 0.0011 | 0.0273 | 13.125 | 24.5 | 184.6164 | 184.5895 | 0.0025 | 0.0269 | 13.125 | 25 | 183.4582 | 183.4308 | 0.0018 | 0.0274
11 | 15.8542 | 23 | 187.9773 | 187.9509 | 0.0004 | 0.0264 | 15.8542 | 22.5 | 184.5876 | 184.561 | 0.0019 | 0.0266 | 15.8542 | 24.66 | 183.4297 | 183.4021 | 0.0011 | 0.0276
12 | 18.9097 | 19.1 | 187.9522 | 187.9304 | -0.0013 | 0.0218 | 18.9097 | 19 | 184.5637 | 184.5419 | -0.0027 | 0.0218 | 18.9097 | 20 | 183.403 | 183.3803 | -0.0009 | 0.0227
13 | 22.8611 | 20.6 | 187.925 | 187.9008 | 0.0054 | 0.0242 | 22.8611 | 21 | 184.5362 | 184.5128 | 0.0057 | 0.0234 | 22.8611 | 21 | 183.3748 | 183.3516 | 0.0055 | 0.0232
14 | 27.1458 | 19.3 | 187.9007 | 187.8782 | 0.0001 | 0.0225 | 27.1458 | 19.5 | 184.5112 | 184.4892 | 0.0016 | 0.022 | 27.1458 | 20 | 183.3503 | 183.3284 | 0.0013 | 0.0219

## WATER
| 28 |  | 29 |  | 30
| weight 1 | weight 2 | weight 1 | weight 2 | weight 1 | weight 2
0 | 183.8603 | 183.8608 | 185.5809 | 185.5817 | 183.7165 | 183.7176
0.84028 | 183.8592 | 183.8604 | 185.5797 | 185.5819 | 183.7162 | 183.718
1.8438 | 183.8586 | 183.8615 | 185.5798 | 185.583 | 183.716 | 183.7182
2.8507 | 183.8576 |  | 185.5787 |  | 183.7148
3.809 | 183.8588 | 183.8598 | 185.5808 | 185.5802 | 183.716 | 183.7163
4.8611 | 183.8572 | 183.8567 | 185.5788 | 185.5793 | 183.715 | 183.7157
5.859 | 183.8565 | 183.8597 | 185.5804 | 185.5817 | 183.7157 | 183.7181
6.8396 | 183.8548 | 183.857 | 185.5785 | 185.5786 | 183.7137 | 183.7142
8.9167 | 183.8583 | 183.8599 | 185.5818 | 185.5831 | 183.7174 | 183.7178
10.8785 | 183.8605 | 183.864 | 185.5842 | 185.5878 | 183.7199 | 183.7228
13.125 | 183.8593 | 183.8609 | 185.5847 | 185.5857 | 183.7204 | 183.7211
15.8542 | 183.8587 | 183.8591 | 185.5837 | 185.5841 | 183.7185 | 183.719
18.9097 | 183.8575 | 183.8399 | 185.5826 | 185.5857 | 183.7169 | 183.7211
22.8611 | 183.8545 | 183.8548 | 185.5787 | 185.5799 | 183.7128 | 183.7147
27.1458 | 183.8533 | 183.8531 | 185.5788 | 185.579 | 183.713 | 183.7142
0