## Setup
Experiment | Bottle ID | Description | Substrate | Tare (g) | Inocolum (g) | Substrate (g) | Total mass 1 (g) | Total mass 2 (g) | Total mass (g) | Total mass sd (mg) | Apparent mass gain (g) | Substrate VS conc. (g/kg) | Inoculum VS conc. (g/kg) | Substrate VS mass (g) | Inoculum VS mass (g) | Inoculum-to-substrate ratio | Total volume (mL) | Headspace volume (mL) | Notes
exper | id | descrip | substrate | tare | m.inoc | m.sub | m.tot1 | m.tot2 | m.tot | m.tot.sd | m.gained | c.sub.vs | c.inoc.vs | m.sub.vs | m.inoc.vs | ISR | vol.tot | vol.hs | notes.setup
IIS-BMP2 | C1 | Substrate C | SC | 322.03 | 142.25 | 2.12 | 468.51 | 468.52 | 468.515 | 7.0711 | 2.115 | 802.16 | 22.3 | 1.7006 | 3.1722 | 1.8653 | 520 | 375.63
IIS-BMP2 | C2 | Substrate C | SC | 321.69 | 146.13 | 2.14 | 471.9 | 471.9 | 471.9 | 0 | 1.94 | 802.16 | 22.3 | 1.7166 | 3.2587 | 1.8983 | 520 | 371.73
IIS-BMP2 | C3 | Substrate C | SC | 321.78 | 142.2 | 2.18 | 468.3 | 468.3 | 468.3 | 0 | 2.14 | 802.16 | 22.3 | 1.7487 | 3.1711 | 1.8134 | 520 | 375.62
IIS-BMP2 | D1 | Substrate D | SD | 322.24 | 143.09 | 3.79 | 471.15 | 471.15 | 471.15 | 0 | 2.03 | 861.15 | 22.3 | 3.2638 | 3.1909 | 0.97768 | 520 | 373.12 | D bottles received tool much inoculum (SDH mistake) so I doubled substrate mass. Noticed mistake after flushing so had to open, add substrate, and flush again.
IIS-BMP2 | D2 | Substrate D | SD | 323.34 | 142.92 | 3.78 | 472.1 | 472.1 | 472.1 | 0 | 2.06 | 861.15 | 22.3 | 3.2551 | 3.1871 | 0.9791 | 520 | 373.3 | D bottles received tool much inoculum (SDH mistake) so I doubled substrate mass. Noticed mistake after flushing so had to open, add substrate, and flush again.
IIS-BMP2 | D3 | Substrate D | SD | 321.89 | 144.13 | 3.78 | 472.51 | 472.51 | 472.51 | 0 | 2.71 | 861.15 | 22.3 | 3.2551 | 3.2141 | 0.98739 | 520 | 372.09 | D bottles received tool much inoculum (SDH mistake) so I doubled substrate mass. Noticed mistake after flushing so had to open, add substrate, and flush again.
IIS-BMP2 | L1 | Cellulose | CEL | 321.75 | 142.37 | 1.6 | 467.77 | 467.75 | 467.76 | 14.1421 | 2.04 | 989.19 | 22.3 | 1.5827 | 3.1749 | 2.006 | 520 | 376.03
IIS-BMP2 | L2 | Cellulose | CEL | 322.04 | 142.8 | 1.62 | 468.51 | 468.5 | 468.505 | 7.0711 | 2.045 | 989.19 | 22.3 | 1.6025 | 3.1844 | 1.9872 | 520 | 375.58
IIS-BMP2 | L3 | Cellulose | CEL | 321.59 | 145.19 | 1.64 | 470.55 | 470.55 | 470.55 | 0 | 2.13 | 989.19 | 22.3 | 1.6223 | 3.2377 | 1.9958 | 520 | 373.17
IIS-BMP2 | I1 | Inoculum | BK | 320.81 | 406.51 | 0 | 729.49 | 729.5 | 729.495 | 7.0711 | 2.175 |  | 22.3 |  | 9.0652 |  | 520 | 113.49
IIS-BMP2 | I2 | Inoculum | BK | 318.87 | 401.2 | 0 | 722.08 | 722.09 | 722.085 | 7.0711 | 2.015 |  | 22.3 |  | 8.9468 |  | 520 | 118.8
IIS-BMP2 | I3 | Inoculum | BK | 321.95 | 416.59 | 0 | 740.53 | 740.54 | 740.535 | 7.0711 | 1.995 |  | 22.3 |  | 9.29 |  | 520 | 103.41
IIS-BMP2 | I4 | Inoculum | BK | 322.01 | 399.71 | 0 | 723.77 | 723.78 | 723.775 | 7.0711 | 2.055 |  | 22.3 |  | 8.9135 |  | 520 | 120.29
IIS-BMP2 | W1 | Water control |  | 321.88 | 165.85 | 0 | 487.66 | 487.66 | 487.66 | 0 | -0.07 |  |  |  | 0 |  | 520 | 354.15

## Biogas
Experiment | bottle ID | Date (dd.mm.yyyy) | Time (hh.mm) | Air temperature (deg. C) | Ambient pressure (hPa) | Initial bottle mass (g) | Biogas volume (mL) | Final bottle mass (g) | Notes | Date & time | Elapsed time (d)
exper | id | date | time | temp.air | pres.amb | mass.init | vol | mass.final | notes | date.time.e | etime
IIS-BMP2 | C1 | 27.09.2018 | 15.35 | 20.8 | 1007.24 | 468.515 | 0 | 468.515 |  | 2022-09-28 15:35 | 0
IIS-BMP2 | C2 | 27.09.2018 | 15.35 | 20.8 | 1007.24 | 471.9 | 0 | 471.9 |  | 2022-09-28 15:35 | 0
IIS-BMP2 | C3 | 27.09.2018 | 15.35 | 20.8 | 1007.24 | 468.3 | 0 | 468.3 |  | 2022-09-28 15:35 | 0
IIS-BMP2 | D1 | 27.09.2018 | 15.35 | 20.8 | 1007.24 | 471.15 | 0 | 471.15 |  | 2022-09-28 15:35 | 0
IIS-BMP2 | D2 | 27.09.2018 | 15.35 | 20.8 | 1007.24 | 472.1 | 0 | 472.1 |  | 2022-09-28 15:35 | 0
IIS-BMP2 | D3 | 27.09.2018 | 15.35 | 20.8 | 1007.24 | 472.51 | 0 | 472.51 |  | 2022-09-28 15:35 | 0
IIS-BMP2 | L1 | 27.09.2018 | 15.35 | 20.8 | 1007.24 | 467.76 | 0 | 467.76 |  | 2022-09-28 15:35 | 0
IIS-BMP2 | L2 | 27.09.2018 | 15.35 | 20.8 | 1007.24 | 468.505 | 0 | 468.505 |  | 2022-09-28 15:35 | 0
IIS-BMP2 | L3 | 27.09.2018 | 15.35 | 20.8 | 1007.24 | 470.55 | 0 | 470.55 |  | 2022-09-28 15:35 | 0
IIS-BMP2 | I1 | 27.09.2018 | 15.35 | 20.8 | 1007.24 | 729.495 | 0 | 729.495 |  | 2022-09-28 15:35 | 0
IIS-BMP2 | I2 | 27.09.2018 | 15.35 | 20.8 | 1007.24 | 722.085 | 0 | 722.085 |  | 2022-09-28 15:35 | 0
IIS-BMP2 | I3 | 27.09.2018 | 15.35 | 20.8 | 1007.24 | 740.535 | 0 | 740.535 |  | 2022-09-28 15:35 | 0
IIS-BMP2 | I4 | 27.09.2018 | 15.35 | 20.8 | 1007.24 | 723.775 | 0 | 723.775 |  | 2022-09-28 15:35 | 0
IIS-BMP2 | W1 | 27.09.2018 | 15.35 | 20.8 | 1007.24 | 487.66 | 0 | 487.66 |  | 2022-09-28 15:35 | 0
IIS-BMP2 | C1 | 28.09.2018 | 09.00 | 20.3 | 1011.22 | 468.51 | 210.5 | 468.25 |  | 2022-09-29 09:00 | 0.72569
IIS-BMP2 | C2 | 28.09.2018 | 09.00 | 20.3 | 1011.22 | 471.89 | 216 | 471.66 |  | 2022-09-29 09:00 | 0.72569
IIS-BMP2 | C3 | 28.09.2018 | 09.00 | 20.3 | 1011.22 | 468.28 | 202 | 468.25 |  | 2022-09-29 09:00 | 0.72569
IIS-BMP2 | W1 | 28.09.2018 | 09.00 | 20.3 | 1011.22 | 487.65 |  | 487.64 |  | 2022-09-29 09:00 | 0.72569
IIS-BMP2 | D1 | 28.09.2018 | 09.00 | 20.3 | 1011.22 | 471.14 | 144 | 470.97 | Final mass measured after D3 (3 bottles later) | 2022-09-29 09:00 | 0.72569
IIS-BMP2 | D2 | 28.09.2018 | 09.00 | 20.3 | 1011.22 | 472.09 | 146 | 471.93 |  | 2022-09-29 09:00 | 0.72569
IIS-BMP2 | D3 | 28.09.2018 | 09.00 | 20.3 | 1011.22 | 472.5 | 141 | 472.34 |  | 2022-09-29 09:00 | 0.72569
IIS-BMP2 | L1 | 28.09.2018 | 09.00 | 20.3 | 1011.22 | 467.75 | 62 | 467.68 |  | 2022-09-29 09:00 | 0.72569
IIS-BMP2 | L2 | 28.09.2018 | 09.00 | 20.3 | 1011.22 | 468.51 | 61 | 468.43 |  | 2022-09-29 09:00 | 0.72569
IIS-BMP2 | L3 | 28.09.2018 | 09.00 | 20.3 | 1011.22 | 470.55 | 61 | 470.48 |  | 2022-09-29 09:00 | 0.72569
IIS-BMP2 | I1 | 28.09.2018 | 09.00 | 20.3 | 1011.22 | 729.49 | 78 | 729.4 | Difficult to mix. Sludge level near shoulder of bottle. | 2022-09-29 09:00 | 0.72569
IIS-BMP2 | I2 | 28.09.2018 | 09.00 | 20.3 | 1011.22 | 722.08 | 80 | 721.98 | Difficult to mix. Sludge level near shoulder of bottle. | 2022-09-29 09:00 | 0.72569
IIS-BMP2 | I3 | 28.09.2018 | 09.00 | 20.3 | 1011.22 | 740.53 | 80 | 740.44 | Difficult to mix. Sludge level near shoulder of bottle. | 2022-09-29 09:00 | 0.72569
IIS-BMP2 | I4 | 28.09.2018 | 09.00 | 20.3 | 1011.22 | 723.76 | 79 | 723.68 | Difficult to mix. Sludge level near shoulder of bottle. | 2022-09-29 09:00 | 0.72569
IIS-BMP2 | W1 | 29.09.2018 | 06.05 | 19 | 1000 | 487.63 |  | 487.64 | Final mass after I4 | 2022-09-30 06:05 | 1.6042
IIS-BMP2 | I1 | 29.09.2018 | 06.05 | 19 | 1000 | 729.39 | 64 | 729.33 | Pressure not measured. | 2022-09-30 06:05 | 1.6042
IIS-BMP2 | I2 | 29.09.2018 | 06.05 | 19 | 1000 | 721.98 | 66 | 721.91 | Pressure not measured. | 2022-09-30 06:05 | 1.6042
IIS-BMP2 | I3 | 29.09.2018 | 06.05 | 19 | 1000 | 740.43 | 65 | 740.35 | Pressure not measured. | 2022-09-30 06:05 | 1.6042
IIS-BMP2 | I4 | 29.09.2018 | 06.05 | 19 | 1000 | 723.67 | 62 | 723.6 | Pressure not measured. | 2022-09-30 06:05 | 1.6042
IIS-BMP2 | L1 | 29.09.2018 | 06.05 | 19 | 1000 | 467.66 | 57.5 | 467.6 | Pressure not measured. | 2022-09-30 06:05 | 1.6042
IIS-BMP2 | L2 | 29.09.2018 | 06.05 | 19 | 1000 | 468.42 | 57 | 468.36 | Pressure not measured. | 2022-09-30 06:05 | 1.6042
IIS-BMP2 | L3 | 29.09.2018 | 06.05 | 19 | 1000 | 470.48 | 60 | 470.39 | Pressure not measured. | 2022-09-30 06:05 | 1.6042
IIS-BMP2 | D1 | 29.09.2018 | 06.05 | 19 | 1000 | 470.96 | 143 | 470.8 | Pressure not measured. | 2022-09-30 06:05 | 1.6042
IIS-BMP2 | D2 | 29.09.2018 | 06.05 | 19 | 1000 | 471.92 | 140 | 471.75 | Pressure not measured. | 2022-09-30 06:05 | 1.6042
IIS-BMP2 | D3 | 29.09.2018 | 06.05 | 19 | 1000 | 472.34 | 135 | 472.18 | Pressure not measured. | 2022-09-30 06:05 | 1.6042
IIS-BMP2 | C1 | 29.09.2018 | 06.05 | 19 | 1000 | 468.25 | 332 | 467.87 | Pressure not measured. | 2022-09-30 06:05 | 1.6042
IIS-BMP2 | C2 | 29.09.2018 | 06.05 | 19 | 1000 | 471.64 | 342 | 471.23 | Pressure not measured. | 2022-09-30 06:05 | 1.6042
IIS-BMP2 | C3 | 29.09.2018 | 06.05 | 19 | 1000 | 468.04 | 331 | 467.66 | Pressure not measured. | 2022-09-30 06:05 | 1.6042
IIS-BMP2 | C1 | 30.09.2018 | 15.02 | 20.3 | 1002.34 | 467.88 | 469 | 467.39 |  | 2022-10-01 15:02 | 2.9771
IIS-BMP2 | C2 | 30.09.2018 | 15.02 | 20.3 | 1002.34 | 471.24 | 436 | 470.78 |  | 2022-10-01 15:02 | 2.9771
IIS-BMP2 | C3 | 30.09.2018 | 15.02 | 20.3 | 1002.34 | 467.66 | 434 | 467.22 |  | 2022-10-01 15:02 | 2.9771
IIS-BMP2 | W1 | 30.09.2018 | 15.02 | 20.3 | 1002.34 | 487.63 |  | 487.65 | Final mass of at 15.17. | 2022-10-01 15:02 | 2.9771
IIS-BMP2 | D1 | 30.09.2018 | 15.02 | 20.3 | 1002.34 | 470.81 | 260 | 470.51 |  | 2022-10-01 15:02 | 2.9771
IIS-BMP2 | D2 | 30.09.2018 | 15.02 | 20.3 | 1002.34 | 471.76 | 289 | 471.43 |  | 2022-10-01 15:02 | 2.9771
IIS-BMP2 | D3 | 30.09.2018 | 15.02 | 20.3 | 1002.34 | 472.18 | 287 | 471.86 |  | 2022-10-01 15:02 | 2.9771
IIS-BMP2 | L1 | 30.09.2018 | 15.02 | 20.3 | 1002.34 | 467.62 | 347 | 467.19 |  | 2022-10-01 15:02 | 2.9771
IIS-BMP2 | L2 | 30.09.2018 | 15.02 | 20.3 | 1002.34 | 468.36 | 352 | 467.95 |  | 2022-10-01 15:02 | 2.9771
IIS-BMP2 | L3 | 30.09.2018 | 15.02 | 20.3 | 1002.34 | 470.4 | 382 | 469.96 |  | 2022-10-01 15:02 | 2.9771
IIS-BMP2 | I1 | 30.09.2018 | 15.02 | 20.3 | 1002.34 | 729.33 | 82 | 729.24 | Easy to mix. No floating layer. | 2022-10-01 15:02 | 2.9771
IIS-BMP2 | I2 | 30.09.2018 | 15.02 | 20.3 | 1002.34 | 721.91 | 93 | 721.83 | Easy to mix. No floating layer. | 2022-10-01 15:02 | 2.9771
IIS-BMP2 | I3 | 30.09.2018 | 15.02 | 20.3 | 1002.34 | 740.37 | 92 | 740.27 | Easy to mix. No floating layer. | 2022-10-01 15:02 | 2.9771
IIS-BMP2 | I4 | 30.09.2018 | 15.02 | 20.3 | 1002.34 | 723.62 | 91 | 723.52 | Easy to mix. No floating layer. | 2022-10-01 15:02 | 2.9771
IIS-BMP2 | W1 | 01.10.2018 | 08.50 | 20.3 | 1000.62 | 487.64 |  | 487.65 | Easy to mix. No floating layer. | 2022-10-02 08:50 | 3.7188
IIS-BMP2 | I1 | 01.10.2018 | 08.50 | 20.3 | 1000.62 | 729.26 | 60 | 729.19 | Forgot to check volume - so this is an estimate | 2022-10-02 08:50 | 3.7188
IIS-BMP2 | I2 | 01.10.2018 | 08.50 | 20.3 | 1000.62 | 721.83 | 52 | 721.77 |  | 2022-10-02 08:50 | 3.7188
IIS-BMP2 | I3 | 01.10.2018 | 08.50 | 20.3 | 1000.62 | 740.29 | 54 | 740.24 |  | 2022-10-02 08:50 | 3.7188
IIS-BMP2 | I4 | 01.10.2018 | 08.50 | 20.3 | 1000.62 | 723.53 | 50 | 723.48 |  | 2022-10-02 08:50 | 3.7188
IIS-BMP2 | L1 | 01.10.2018 | 08.50 | 20.3 | 1000.62 | 467.2 | 349 | 466.77 |  | 2022-10-02 08:50 | 3.7188
IIS-BMP2 | L2 | 01.10.2018 | 08.50 | 20.3 | 1000.62 | 467.96 | 351 | 467.53 |  | 2022-10-02 08:50 | 3.7188
IIS-BMP2 | L3 | 01.10.2018 | 08.50 | 20.3 | 1000.62 | 469.95 | 342 | 469.54 |  | 2022-10-02 08:50 | 3.7188
IIS-BMP2 | D1 | 01.10.2018 | 08.50 | 20.3 | 1000.62 | 470.51 | 184 | 470.3 |  | 2022-10-02 08:50 | 3.7188
IIS-BMP2 | D2 | 01.10.2018 | 08.50 | 20.3 | 1000.62 | 471.43 | 171 | 471.21 |  | 2022-10-02 08:50 | 3.7188
IIS-BMP2 | D3 | 01.10.2018 | 08.50 | 20.3 | 1000.62 | 471.86 | 162 | 471.67 |  | 2022-10-02 08:50 | 3.7188
IIS-BMP2 | C1 | 01.10.2018 | 08.50 | 20.3 | 1000.62 | 467.38 | 162 | 467.2 |  | 2022-10-02 08:50 | 3.7188
IIS-BMP2 | C2 | 01.10.2018 | 08.50 | 20.3 | 1000.62 | 470.79 | 181 | 470.59 |  | 2022-10-02 08:50 | 3.7188
IIS-BMP2 | C3 | 01.10.2018 | 08.50 | 20.3 | 1000.62 | 467.2 | 207 | 466.99 |  | 2022-10-02 08:50 | 3.7188
IIS-BMP2 | W1 | 02.10.2018 | 09.45 | 20.3 | 1000 | 487.65 |  |  | Pressure not measured. | 2022-10-03 09:45 | 4.7569
IIS-BMP2 | L1 | 02.10.2018 | 09.45 | 20.3 | 1000 | 466.77 | 326 | 466.4 | Forgot to measure initial mass. Set to final value from previous (assumes no leakage). Pressure not measured. | 2022-10-03 09:45 | 4.7569
IIS-BMP2 | L2 | 02.10.2018 | 09.45 | 20.3 | 1000 | 467.52 | 362 | 467.11 | Pressure not measured. | 2022-10-03 09:45 | 4.7569
IIS-BMP2 | L3 | 02.10.2018 | 09.45 | 20.3 | 1000 | 469.55 | 337 | 469.17 | Pressure not measured. | 2022-10-03 09:45 | 4.7569
IIS-BMP2 | W1 | 03.10.2018 | 08.07 | 20 | 1002.27 | 487.64 |  | 487.64 |  | 2022-10-04 08:07 | 5.6889
IIS-BMP2 | L1 | 03.10.2018 | 08.07 | 20 | 1002.27 | 466.39 | 147 | 466.21 |  | 2022-10-04 08:07 | 5.6889
IIS-BMP2 | L2 | 03.10.2018 | 08.07 | 20 | 1002.27 | 467.09 | 146 | 466.93 |  | 2022-10-04 08:07 | 5.6889
IIS-BMP2 | L3 | 03.10.2018 | 08.07 | 20 | 1002.27 | 469.15 | 147 | 468.97 |  | 2022-10-04 08:07 | 5.6889
IIS-BMP2 | I1 | 03.10.2018 | 8.07 | 20 | 1002.27 | 729.18 | 103 | 729.09 |  | 2022-10-04 08:07 | 5.6889
IIS-BMP2 | I3 | 03.10.2018 | 08.07 | 20 | 1002.27 | 740.22 | 106 | 740.11 | Measured after I3. Wrong order, id correct | 2022-10-04 08:07 | 5.6889
IIS-BMP2 | I2 | 03.10.2018 | 08.07 | 20 | 1002.27 | 721.77 | 105 | 721.67 | Measured before I2. Wrong order, id correct | 2022-10-04 08:07 | 5.6889
IIS-BMP2 | I4 | 03.10.2018 | 08.07 | 20 | 1002.27 | 723.47 | 102 | 723.36 |  | 2022-10-04 08:07 | 5.6889
IIS-BMP2 | D1 | 03.10.2018 | 08.07 | 20 | 1002.27 | 470.28 | 393 | 469.83 |  | 2022-10-04 08:07 | 5.6889
IIS-BMP2 | D2 | 03.10.2018 | 08.07 | 20 | 1002.27 | 471.23 | 384 | 470.78 |  | 2022-10-04 08:07 | 5.6889
IIS-BMP2 | D3 | 03.10.2018 | 08.07 | 20 | 1002.27 | 471.67 | 384 | 471.23 |  | 2022-10-04 08:07 | 5.6889
IIS-BMP2 | C1 | 03.10.2018 | 08.07 | 20 | 1002.27 | 467.2 | 243 | 466.96 |  | 2022-10-04 08:07 | 5.6889
IIS-BMP2 | C2 | 03.10.2018 | 08.07 | 20 | 1002.27 | 470.58 | 242 | 470.34 |  | 2022-10-04 08:07 | 5.6889
IIS-BMP2 | C3 | 03.10.2018 | 08.07 | 20 | 1002.27 | 466.98 | 270 | 466.7 |  | 2022-10-04 08:07 | 5.6889
IIS-BMP2 | W1 | 05.10.2018 | 11.09 | 20.1 | 1009.23 | 487.64 |  | 487.64 |  | 2022-10-06 11:09 | 7.8153
IIS-BMP2 | L1 | 05.10.2018 | 11.09 | 20.1 | 1009.23 | 466.2 | 145 | 466.03 |  | 2022-10-06 11:09 | 7.8153
IIS-BMP2 | L2 | 05.10.2018 | 11.09 | 20.1 | 1009.23 | 466.92 | 150 | 466.75 |  | 2022-10-06 11:09 | 7.8153
IIS-BMP2 | L3 | 05.10.2018 | 11.09 | 20.1 | 1009.23 | 468.97 | 144 | 468.8 |  | 2022-10-06 11:09 | 7.8153
IIS-BMP2 | I1 | 05.10.2018 | 11.09 | 20.1 | 1009.23 | 729.08 | 97 | 728.98 |  | 2022-10-06 11:09 | 7.8153
IIS-BMP2 | I2 | 05.10.2018 | 11.09 | 20.1 | 1009.23 | 721.67 | 104 | 721.56 |  | 2022-10-06 11:09 | 7.8153
IIS-BMP2 | I3 | 05.10.2018 | 11.09 | 20.1 | 1009.23 | 740.11 | 102 | 740.01 |  | 2022-10-06 11:09 | 7.8153
IIS-BMP2 | I4 | 05.10.2018 | 11.09 | 20.1 | 1009.23 | 723.36 | 97 | 723.27 |  | 2022-10-06 11:09 | 7.8153
IIS-BMP2 | D1 | 05.10.2018 | 11.09 | 20.1 | 1009.23 | 469.82 | 403 | 469.35 |  | 2022-10-06 11:09 | 7.8153
IIS-BMP2 | D2 | 05.10.2018 | 11.09 | 20.1 | 1009.23 | 470.78 | 392 | 470.32 | Manometer reassembled (no pressure leaks). 10 minutes technical break in sampling. | 2022-10-06 11:09 | 7.8153
IIS-BMP2 | D3 | 05.10.2018 | 11.09 | 20.1 | 1009.23 | 471.22 | 388 | 470.77 |  | 2022-10-06 11:09 | 7.8153
IIS-BMP2 | C1 | 05.10.2018 | 11.09 | 20.1 | 1009.23 | 466.95 | 141 | 466.8 |  | 2022-10-06 11:09 | 7.8153
IIS-BMP2 | C2 | 05.10.2018 | 11.09 | 20.1 | 1009.23 | 470.33 | 142 | 470.19 |  | 2022-10-06 11:09 | 7.8153
IIS-BMP2 | C3 | 05.10.2018 | 11.09 | 20.1 | 1009.23 | 466.7 | 151 | 466.54 |  | 2022-10-06 11:09 | 7.8153
IIS-BMP2 | W1 | 06.10.2018 | 21.20 | 20.4 | 1001.38 | 487.64 |  | 487.64 | Final mass recorded as 487.4, must have been 487.64 | 2022-10-07 21:20 | 9.2396
IIS-BMP2 | D1 | 06.10.2018 | 21.20 | 20.4 | 1001.38 | 469.35 | 214 | 469.09 |  | 2022-10-07 21:20 | 9.2396
IIS-BMP2 | D2 | 06.10.2018 | 21.20 | 20.4 | 1001.38 | 470.33 | 223 | 470.04 |  | 2022-10-07 21:20 | 9.2396
IIS-BMP2 | D3 | 06.10.2018 | 21.20 | 20.4 | 1001.38 | 470.76 | 231 | 470.48 |  | 2022-10-07 21:20 | 9.2396
IIS-BMP2 | I1 | 06.10.2018 | 21.20 | 20.4 | 1001.38 | 728.98 | 65 | 728.9 |  | 2022-10-07 21:20 | 9.2396
IIS-BMP2 | I2 | 06.10.2018 | 21.20 | 20.4 | 1001.38 | 721.55 | 68 | 721.49 |  | 2022-10-07 21:20 | 9.2396
IIS-BMP2 | I3 | 06.10.2018 | 21.20 | 20.4 | 1001.38 | 740.01 | 70 | 739.95 |  | 2022-10-07 21:20 | 9.2396
IIS-BMP2 | I4 | 06.10.2018 | 21.20 | 20.4 | 1001.38 | 723.27 | 64 | 723.2 |  | 2022-10-07 21:20 | 9.2396
IIS-BMP2 | W1 | 08.10.2018 | 11.43 | 20.4 | 1007.72 | 487.63 |  | 487.64 |  | 2022-10-09 11:43 | 10.8389
IIS-BMP2 | I1 | 08.10.2018 | 11.43 | 20.4 | 1007.72 | 728.91 | 55 | 728.85 |  | 2022-10-09 11:43 | 10.8389
IIS-BMP2 | I2 | 08.10.2018 | 11.43 | 20.4 | 1007.72 | 721.49 | 55 | 721.42 |  | 2022-10-09 11:43 | 10.8389
IIS-BMP2 | I3 | 08.10.2018 | 11.43 | 20.4 | 1007.72 | 739.93 | 56 | 739.87 |  | 2022-10-09 11:43 | 10.8389
IIS-BMP2 | I4 | 08.10.2018 | 11.43 | 20.4 | 1007.72 | 723.19 | 53 | 723.14 |  | 2022-10-09 11:43 | 10.8389
IIS-BMP2 | L1 | 08.10.2018 | 11.43 | 20.4 | 1007.72 | 466.02 | 91 | 465.91 |  | 2022-10-09 11:43 | 10.8389
IIS-BMP2 | L2 | 08.10.2018 | 11.43 | 20.4 | 1007.72 | 466.74 | 90 | 466.63 |  | 2022-10-09 11:43 | 10.8389
IIS-BMP2 | L3 | 08.10.2018 | 11.43 | 20.4 | 1007.72 | 468.78 | 88 | 468.68 |  | 2022-10-09 11:43 | 10.8389
IIS-BMP2 | D1 | 08.10.2018 | 11.43 | 20.4 | 1007.72 | 469.09 | 185 | 468.86 |  | 2022-10-09 11:43 | 10.8389
IIS-BMP2 | D2 | 08.10.2018 | 11.43 | 20.4 | 1007.72 | 470.05 | 182 | 469.82 |  | 2022-10-09 11:43 | 10.8389
IIS-BMP2 | D3 | 08.10.2018 | 11.43 | 20.4 | 1007.72 | 470.47 | 181 | 470.26 |  | 2022-10-09 11:43 | 10.8389
IIS-BMP2 | C1 | 08.10.2018 | 11.43 | 20.4 | 1007.72 | 466.78 | 122 | 466.67 |  | 2022-10-09 11:43 | 10.8389
IIS-BMP2 | C2 | 08.10.2018 | 11.43 | 20.4 | 1007.72 | 470.18 | 107 | 470.06 |  | 2022-10-09 11:43 | 10.8389
IIS-BMP2 | C3 | 08.10.2018 | 11.43 | 20.4 | 1007.72 | 466.53 | 102 | 466.42 |  | 2022-10-09 11:43 | 10.8389
IIS-BMP2 | W1 | 11.10.2018 | 12.13 | 20.5 | 1009.19 | 487.64 |  | 487.64 |  | 2022-10-12 12:13 | 13.8597
IIS-BMP2 | C1 | 11.10.2018 | 12.13 | 20.5 | 1009.19 | 466.67 | 69 | 466.58 |  | 2022-10-12 12:14 | 13.8604
IIS-BMP2 | C2 | 11.10.2018 | 12.13 | 20.5 | 1009.19 | 470.06 | 79 | 469.99 |  | 2022-10-12 12:15 | 13.8611
IIS-BMP2 | C3 | 11.10.2018 | 12.13 | 20.5 | 1009.19 | 466.43 | 75 | 466.34 |  | 2022-10-12 12:16 | 13.8618
IIS-BMP2 | D1 | 11.10.2018 | 12.13 | 20.5 | 1009.19 | 468.87 | 221 | 468.59 |  | 2022-10-12 12:17 | 13.8625
IIS-BMP2 | D2 | 11.10.2018 | 12.13 | 20.5 | 1009.19 | 469.82 | 224 | 469.55 |  | 2022-10-12 12:18 | 13.8632
IIS-BMP2 | D3 | 11.10.2018 | 12.13 | 20.5 | 1009.19 | 470.26 | 230 | 469.99 |  | 2022-10-12 12:19 | 13.8639
IIS-BMP2 | I1 | 11.10.2018 | 12.13 | 20.5 | 1009.19 | 728.88 | 76 | 728.77 |  | 2022-10-12 12:20 | 13.8646
IIS-BMP2 | I2 | 11.10.2018 | 12.13 | 20.5 | 1009.19 | 721.43 | 88 | 721.33 |  | 2022-10-12 12:21 | 13.8653
IIS-BMP2 | I3 | 11.10.2018 | 12.13 | 20.5 | 1009.19 | 739.87 | 86 | 739.78 |  | 2022-10-12 12:22 | 13.866
IIS-BMP2 | I4 | 11.10.2018 | 12.13 | 20.5 | 1009.19 | 723.14 | 79 | 723.06 |  | 2022-10-12 12:23 | 13.8667
IIS-BMP2 | L1 | 11.10.2018 | 12.13 | 20.5 | 1009.19 | 465.91 | 60 | 465.85 |  | 2022-10-12 12:24 | 13.8674
IIS-BMP2 | L2 | 11.10.2018 | 12.13 | 20.5 | 1009.19 | 466.63 | 59 | 466.56 |  | 2022-10-12 12:25 | 13.8681
IIS-BMP2 | L3 | 11.10.2018 | 12.13 | 20.5 | 1009.19 | 468.68 | 59 | 468.6 |  | 2022-10-12 12:26 | 13.8688
IIS-BMP2 | W1 | 15.10.2018 | 21.22 | 20.1 | 1006.09 | 487.63 |  | 487.64 |  | 2022-10-16 21:22 | 18.241
IIS-BMP2 | L1 | 15.10.2018 | 21.22 | 20.1 | 1006.09 | 465.83 | 52 | 465.78 |  | 2022-10-16 21:22 | 18.241
IIS-BMP2 | L2 | 15.10.2018 | 21.22 | 20.1 | 1006.09 | 466.57 | 55 | 466.49 |  | 2022-10-16 21:22 | 18.241
IIS-BMP2 | L3 | 15.10.2018 | 21.22 | 20.1 | 1006.09 | 468.59 | 55 | 468.54 |  | 2022-10-16 21:22 | 18.241
IIS-BMP2 | I1 | 15.10.2018 | 21.22 | 20.1 | 1006.09 | 728.76 | 104 | 728.65 |  | 2022-10-16 21:22 | 18.241
IIS-BMP2 | I2 | 15.10.2018 | 21.22 | 20.1 | 1006.09 | 721.32 | 105 | 721.21 |  | 2022-10-16 21:22 | 18.241
IIS-BMP2 | I3 | 15.10.2018 | 21.22 | 20.1 | 1006.09 | 739.76 | 105 | 739.65 |  | 2022-10-16 21:22 | 18.241
IIS-BMP2 | I4 | 15.10.2018 | 21.22 | 20.1 | 1006.09 | 723.02 | 101 | 722.92 |  | 2022-10-16 21:22 | 18.241
IIS-BMP2 | D1 | 15.10.2018 | 21.22 | 20.1 | 1006.09 | 468.58 | 200 | 468.34 |  | 2022-10-16 21:22 | 18.241
IIS-BMP2 | D2 | 15.10.2018 | 21.22 | 20.1 | 1006.09 | 469.54 | 198 | 469.32 |  | 2022-10-16 21:22 | 18.241
IIS-BMP2 | D3 | 15.10.2018 | 21.22 | 20.1 | 1006.09 | 469.98 | 193 | 469.74 |  | 2022-10-16 21:22 | 18.241
IIS-BMP2 | C1 | 15.10.2018 | 21.22 | 20.1 | 1006.09 | 466.56 | 60 | 466.5 |  | 2022-10-16 21:22 | 18.241
IIS-BMP2 | C2 | 15.10.2018 | 21.22 | 20.1 | 1006.09 | 469.95 | 60 | 469.89 |  | 2022-10-16 21:22 | 18.241
IIS-BMP2 | C3 | 15.10.2018 | 21.22 | 20.1 | 1006.09 | 466.33 | 59 | 466.26 |  | 2022-10-16 21:22 | 18.241
IIS-BMP2 | W1 | 19.10.2018 | 10.48 | 20.5 | 1017.29 | 487.64 |  | 487.64 |  | 2022-10-20 10:48 | 21.8007
IIS-BMP2 | L1 | 19.10.2018 | 10.48 | 20.5 | 1017.29 | 465.78 | 32 | 465.74 |  | 2022-10-20 10:48 | 21.8007
IIS-BMP2 | L2 | 19.10.2018 | 10.48 | 20.5 | 1017.29 | 466.49 | 33 | 466.44 |  | 2022-10-20 10:48 | 21.8007
IIS-BMP2 | L3 | 19.10.2018 | 10.48 | 20.5 | 1017.29 | 468.54 | 40 | 468.49 |  | 2022-10-20 10:48 | 21.8007
IIS-BMP2 | I1 | 19.10.2018 | 10.48 | 20.5 | 1017.29 | 728.66 | 82 | 728.57 |  | 2022-10-20 10:48 | 21.8007
IIS-BMP2 | I2 | 19.10.2018 | 10.48 | 20.5 | 1017.29 | 721.21 | 88 | 721.12 |  | 2022-10-20 10:48 | 21.8007
IIS-BMP2 | I3 | 19.10.2018 | 10.48 | 20.5 | 1017.29 | 739.67 | 86 | 739.58 |  | 2022-10-20 10:48 | 21.8007
IIS-BMP2 | I4 | 19.10.2018 | 10.48 | 20.5 | 1017.29 | 722.94 | 79 | 722.85 |  | 2022-10-20 10:48 | 21.8007
IIS-BMP2 | C1 | 19.10.2018 | 10.48 | 20.5 | 1017.29 | 466.49 | 53 | 466.44 |  | 2022-10-20 10:48 | 21.8007
IIS-BMP2 | C2 | 19.10.2018 | 10.48 | 20.5 | 1017.29 | 469.89 | 52 | 469.84 |  | 2022-10-20 10:48 | 21.8007
IIS-BMP2 | C3 | 19.10.2018 | 10.48 | 20.5 | 1017.29 | 466.27 | 46 | 466.2 |  | 2022-10-20 10:48 | 21.8007
IIS-BMP2 | D1 | 19.10.2018 | 10.48 | 20.5 | 1017.29 | 468.35 | 107 | 468.21 |  | 2022-10-20 10:48 | 21.8007
IIS-BMP2 | D2 | 19.10.2018 | 10.48 | 20.5 | 1017.29 | 469.3 | 108 | 469.18 |  | 2022-10-20 10:48 | 21.8007
IIS-BMP2 | D3 | 19.10.2018 | 10.48 | 20.5 | 1017.29 | 469.74 | 117 | 469.6 |  | 2022-10-20 10:48 | 21.8007
IIS-BMP2 | W1 | 25.10.2018 | 14.08 | 20.6 | 997.15 | 487.64 |  | 487.64 |  | 2022-10-26 14:08 | 27.9396
IIS-BMP2 | L1 | 25.10.2018 | 14.08 | 20.6 | 997.15 | 465.7 | 26 | 465.67 |  | 2022-10-26 14:08 | 27.9396
IIS-BMP2 | L2 | 25.10.2018 | 14.08 | 20.6 | 997.15 | 466.41 | 21 | 466.4 |  | 2022-10-26 14:08 | 27.9396
IIS-BMP2 | L3 | 25.10.2018 | 14.08 | 20.6 | 997.15 | 468.45 | 22 | 468.43 |  | 2022-10-26 14:08 | 27.9396
IIS-BMP2 | I1 | 25.10.2018 | 14.08 | 20.6 | 997.15 | 728.5 | 56 | 728.44 |  | 2022-10-26 14:08 | 27.9396
IIS-BMP2 | I2 | 25.10.2018 | 14.08 | 20.6 | 997.15 | 721.04 | 58 | 720.98 |  | 2022-10-26 14:08 | 27.9396
IIS-BMP2 | I3 | 25.10.2018 | 14.08 | 20.6 | 997.15 | 739.51 | 56 | 739.44 |  | 2022-10-26 14:08 | 27.9396
IIS-BMP2 | I4 | 25.10.2018 | 14.08 | 20.6 | 997.15 | 722.79 | 51 | 722.74 |  | 2022-10-26 14:08 | 27.9396
IIS-BMP2 | C1 | 25.10.2018 | 14.08 | 20.6 | 997.15 | 466.4 | 34 | 466.37 |  | 2022-10-26 14:08 | 27.9396
IIS-BMP2 | C2 | 25.10.2018 | 14.08 | 20.6 | 997.15 | 469.78 | 38 | 469.75 |  | 2022-10-26 14:08 | 27.9396
IIS-BMP2 | C3 | 25.10.2018 | 14.08 | 20.6 | 997.15 | 466.16 | 30 | 466.14 |  | 2022-10-26 14:08 | 27.9396
IIS-BMP2 | D1 | 25.10.2018 | 14.08 | 20.6 | 997.15 | 468.14 | 60 | 468.07 |  | 2022-10-26 14:08 | 27.9396
IIS-BMP2 | D2 | 25.10.2018 | 14.08 | 20.6 | 997.15 | 469.1 | 56 | 469.03 |  | 2022-10-26 14:08 | 27.9396
IIS-BMP2 | D3 | 25.10.2018 | 14.08 | 20.6 | 997.15 | 469.54 | 64 | 469.46 |  | 2022-10-26 14:08 | 27.9396
IIS-BMP2 | W1 | 29.10.2018 | 09.46 | 20 | 1010.42 | 487.63 |  | 487.63 |  | 2022-10-30 09:46 | 31.7576
IIS-BMP2 | L1 | 29.10.2018 | 09.46 | 20 | 1010.42 | 465.65 | 24 | 465.63 |  | 2022-10-30 09:46 | 31.7576
IIS-BMP2 | L2 | 29.10.2018 | 09.46 | 20 | 1010.42 | 466.38 | 26 | 466.34 |  | 2022-10-30 09:46 | 31.7576
IIS-BMP2 | L3 | 29.10.2018 | 09.46 | 20 | 1010.42 | 468.4 | 26 | 468.38 |  | 2022-10-30 09:46 | 31.7576
IIS-BMP2 | I1 | 29.10.2018 | 09.46 | 20 | 1010.42 | 728.43 | 55 | 728.36 |  | 2022-10-30 09:46 | 31.7576
IIS-BMP2 | I2 | 29.10.2018 | 09.46 | 20 | 1010.42 | 720.96 | 57 | 720.89 |  | 2022-10-30 09:46 | 31.7576
IIS-BMP2 | I3 | 29.10.2018 | 09.46 | 20 | 1010.42 | 739.42 | 56 | 739.36 |  | 2022-10-30 09:46 | 31.7576
IIS-BMP2 | I4 | 29.10.2018 | 09.46 | 20 | 1010.42 | 722.73 | 55 | 722.68 |  | 2022-10-30 09:46 | 31.7576
IIS-BMP2 | C1 | 29.10.2018 | 09.46 | 20 | 1010.42 | 466.34 | 27 | 466.32 |  | 2022-10-30 09:46 | 31.7576
IIS-BMP2 | C2 | 29.10.2018 | 09.46 | 20 | 1010.42 | 469.73 | 27 | 469.7 |  | 2022-10-30 09:46 | 31.7576
IIS-BMP2 | C3 | 29.10.2018 | 09.46 | 20 | 1010.42 | 466.11 | 27 | 466.08 |  | 2022-10-30 09:46 | 31.7576
IIS-BMP2 | D1 | 29.10.2018 | 09.46 | 20 | 1010.42 | 468.04 | 46 | 467.98 |  | 2022-10-30 09:46 | 31.7576
IIS-BMP2 | D2 | 29.10.2018 | 09.46 | 20 | 1010.42 | 469.01 | 44 | 468.97 |  | 2022-10-30 09:46 | 31.7576
IIS-BMP2 | D3 | 29.10.2018 | 09.46 | 20 | 1010.42 | 469.44 | 45 | 469.39 |  | 2022-10-30 09:46 | 31.7576
IIS-BMP2 | W1 | 16.11.2018 | 14.07 | 21.5 | 1000 | 487.6 |  | 487.62 | Scale seems to be reading low. Possible error/bias. Ambient pressure not measured. | 2022-11-17 14:07 | 49.9389
IIS-BMP2 | L1 | 16.11.2018 | 14.07 | 21.5 | 1000 | 465.58 | 71 | 465.51 | Ambient pressure not measured. | 2022-11-17 14:07 | 49.9389
IIS-BMP2 | L2 | 16.11.2018 | 14.07 | 21.5 | 1000 | 466.31 | 66 | 466.25 | Ambient pressure not measured. | 2022-11-17 14:07 | 49.9389
IIS-BMP2 | L3 | 16.11.2018 | 14.07 | 21.5 | 1000 | 468.33 | 68 | 468.25 | Ambient pressure not measured. | 2022-11-17 14:07 | 49.9389
IIS-BMP2 | I1 | 16.11.2018 | 14.07 | 21.5 | 1000 | 728.28 | 172 | 728.14 | Ambient pressure not measured. | 2022-11-17 14:07 | 49.9389
IIS-BMP2 | I2 | 16.11.2018 | 14.07 | 21.5 | 1000 | 720.86 | 173 | 720.68 | Ambient pressure not measured. | 2022-11-17 14:07 | 49.9389
IIS-BMP2 | I3 | 16.11.2018 | 14.07 | 21.5 | 1000 | 739.32 | 146.26 | 739.16 | Ambient pressure not measured. | 2022-11-17 14:07 | 49.9389
IIS-BMP2 | I4 | 16.11.2018 | 14.07 | 21.5 | 1000 | 722.62 | 160 | 722.46 | Ambient pressure not measured. | 2022-11-17 14:07 | 49.9389
IIS-BMP2 | C1 | 16.11.2018 | 14.07 | 21.5 | 1000 | 466.28 | 76 | 466.2 | Ambient pressure not measured. | 2022-11-17 14:07 | 49.9389
IIS-BMP2 | C2 | 16.11.2018 | 14.07 | 21.5 | 1000 | 469.66 | 92 | 469.55 | Ambient pressure not measured. | 2022-11-17 14:07 | 49.9389
IIS-BMP2 | C3 | 16.11.2018 | 14.07 | 21.5 | 1000 | 466.04 | 81 | 465.95 | Ambient pressure not measured. | 2022-11-17 14:07 | 49.9389
IIS-BMP2 | D1 | 16.11.2018 | 14.07 | 21.5 | 1000 | 467.95 | 125 | 467.82 | Ambient pressure not measured. | 2022-11-17 14:07 | 49.9389
IIS-BMP2 | D2 | 16.11.2018 | 14.07 | 21.5 | 1000 | 468.94 | 125 | 468.79 | Ambient pressure not measured. | 2022-11-17 14:07 | 49.9389
IIS-BMP2 | D3 | 16.11.2018 | 14.07 | 21.5 | 1000 | 469.34 | 121 | 469.22 | Ambient pressure not measured. | 2022-11-17 14:07 | 49.9389
IIS-BMP2 | W1 | 17.12.2018 | 11.38 | 21.4 | 1010.47 | 487.6 |  | 487.6 | Scale seems to be reading low. Possible error/bias. Ambient pressure not measured. | 2022-12-18 11:38 | 80.8354
IIS-BMP2 | D1 | 17.12.2018 | 11.38 | 21.4 | 1010.47 | 467.79 | 133 | 467.63 |  | 2022-12-18 11:38 | 80.8354
IIS-BMP2 | D2 | 17.12.2018 | 11.38 | 21.4 | 1010.47 | 468.76 | 146 | 468.6 |  | 2022-12-18 11:38 | 80.8354
IIS-BMP2 | D3 | 17.12.2018 | 11.38 | 21.4 | 1010.47 | 469.18 | 153 | 469.01 |  | 2022-12-18 11:38 | 80.8354
IIS-BMP2 | C1 | 17.12.2018 | 11.38 | 21.4 | 1010.47 | 466.17 | 111 | 466.06 |  | 2022-12-18 11:38 | 80.8354
IIS-BMP2 | C2 | 17.12.2018 | 11.38 | 21.4 | 1010.47 | 469.53 | 105 | 469.43 |  | 2022-12-18 11:38 | 80.8354
IIS-BMP2 | C3 | 17.12.2018 | 11.38 | 21.4 | 1010.47 | 465.93 | 104 | 465.82 |  | 2022-12-18 11:38 | 80.8354
IIS-BMP2 | I1 | 17.12.2018 | 11.38 | 21.4 | 1010.47 | 728.11 | 200 | 727.92 |  | 2022-12-18 11:38 | 80.8354
IIS-BMP2 | I2 | 17.12.2018 | 11.38 | 21.4 | 1010.47 | 720.66 | 206 | 720.46 |  | 2022-12-18 11:38 | 80.8354
IIS-BMP2 | I3 | 17.12.2018 | 11.38 | 21.4 | 1010.47 | 739.11 | 210 | 738.92 |  | 2022-12-18 11:38 | 80.8354
IIS-BMP2 | I4 | 17.12.2018 | 11.38 | 21.4 | 1010.47 | 722.4 | 204 | 722.22 |  | 2022-12-18 11:38 | 80.8354
IIS-BMP2 | L1 | 17.12.2018 | 11.38 | 21.4 | 1010.47 | 465.48 | 92 | 465.37 |  | 2022-12-18 11:38 | 80.8354
IIS-BMP2 | L2 | 17.12.2018 | 11.38 | 21.4 | 1010.47 | 466.2 | 91 | 466.1 |  | 2022-12-18 11:38 | 80.8354
IIS-BMP2 | L3 | 17.12.2018 | 11.38 | 21.4 | 1010.47 | 468.22 | 90 | 468.13 |  | 2022-12-18 11:38 | 80.8354
IIS-BMP2 | W1 | 04.02.2019 | 13.10 | 22.1 | 1009.4 | 487.57 |  |  | Maybe adjust for this value instead, i.e. not within the given calibration | 2023-02-04 13:10 | 128.8993
IIS-BMP2 | L1 | 04.02.2019 | 13.10 | 22.1 | 1009.4 | 465.33 | 73 | 465.25 |  | 2023-02-04 13:10 | 128.8993
IIS-BMP2 | L2 | 04.02.2019 | 13.10 | 22.1 | 1009.4 | 466.05 | 70 | 465.98 |  | 2023-02-04 13:10 | 128.8993
IIS-BMP2 | L3 | 04.02.2019 | 13.10 | 22.1 | 1009.4 | 468.06 | 74 | 467.98 | Change of needle | 2023-02-04 13:10 | 128.8993
IIS-BMP2 | I1 | 04.02.2019 | 13.10 | 22.1 | 1009.4 | 727.83 | 214 | 727.61 |  | 2023-02-04 13:10 | 128.8993
IIS-BMP2 | I2 | 04.02.2019 | 13.10 | 22.1 | 1009.4 | 720.4 | 215 | 720.21 |  | 2023-02-04 13:10 | 128.8993
IIS-BMP2 | I3 | 04.02.2019 | 13.10 | 22.1 | 1009.4 | 738.83 | 214 | 738.64 |  | 2023-02-04 13:10 | 128.8993
IIS-BMP2 | I4 | 04.02.2019 | 13.10 | 22.1 | 1009.4 | 722.14 | 211 | 721.94 |  | 2023-02-04 13:10 | 128.8993
IIS-BMP2 | C1 | 04.02.2019 | 13.10 | 22.1 | 1009.4 | 466.01 | 111 | 465.88 |  | 2023-02-04 13:10 | 128.8993
IIS-BMP2 | C2 | 04.02.2019 | 13.10 | 22.1 | 1009.4 | 469.35 | 110 | 469.25 |  | 2023-02-04 13:10 | 128.8993
IIS-BMP2 | C3 | 04.02.2019 | 13.10 | 22.1 | 1009.4 | 465.78 | 99 | 465.66 |  | 2023-02-04 13:10 | 128.8993
IIS-BMP2 | D1 | 04.02.2019 | 13.10 | 22.1 | 1009.4 | 467.58 | 145 | 467.42 |  | 2023-02-04 13:10 | 128.8993
IIS-BMP2 | D2 | 04.02.2019 | 13.10 | 22.1 | 1009.4 | 468.55 | 135 | 468.41 |  | 2023-02-04 13:10 | 128.8993
IIS-BMP2 | D3 | 04.02.2019 | 13.10 | 22.1 | 1009.4 | 468.97 | 138 | 468.79 |  | 2023-02-04 13:10 | 128.8993
Note on D1: Use time of first bottle in set (makes analysis easier)
Note on K224: Camilla Glismand Justesen: Why are the year set to 2022 all the way through??

## ChangeLog
Date | File | Who | What
22 Sept 2018 | biogas_and_setup.xlsx | Sasha | Created blank template from data file from first set of measurements
27 Sept 2018 | biogas_and_setup.xlsx | Sasha | Setup date entry and part of 28 Sept measurements. Deleted headspace pressure column.
04 Oct 2018 | biogas_and_setup.xlsx | Camilla | Results from data sheets (28-09-18 to 03-10-18) entered
07 Oct 2918 | biogas_and_setup.xlsx | Sasha | Fixed some notes that had been hard to read.
08 Oct 2018 | biogas_and_setup.xlsx | Sasha | Entered data for 6 Oct.
27 Oct 2018 | biogas_and_setup.xlsx | Sasha | Entered data for 8-25 Oct. Changed column order in Biogas sheet.
27 Oct 2018 | biogas_and_setup.xlsx | Sasha | Changed temp.air to 20 (average) and pressure to 1002.27 (was 20.4) for 3 Oct. Corrected date for 11 Oct (was autofill error)
27 Oct 2018 | biogas_and_setup.xlsx | Sasha | ID C3 11 Oct changed final mass to 466.34. Must be a 6 in data sheet. Corrected few other data entry errors.
27 Oct 2018 | biogas_and_setup.xlsx | Sasha | 3 Oct switched ID values for I2 and I3. Despite note, they must have been reversed.
28 Nov 2018 | biogas_and_setup.xlsx | Sasha | Entered data for 25 Oct, 29 Oct, and 16 Nov. Added 1000 for missing pressure.
20 De 2018 | biogas_and_setup.xlsx | Sasha | Entered data for 17 Dec. Changed SC VS concentration values based on recent VS results.
05 Feb 2019 | biogas_and_setup.xlsx | Camilla | Entered data for 4 Feb 2019.
22 Feb 2019 | biogas_and_setup.xlsx | Camilla | Change time column for 11.10.2018 to be the first sampling time instead of sample time for each bottle. See pictures of sheet for original entered data
22 Feb 2019 | biogas_and_setup.xlsx | Camilla | Add comma in L2, 08.10.2018 in mass.init
22 Feb 2019 | biogas_and_setup.xlsx | Camilla | Add zeros for day 0 in biogas volume column (27.09.2018)
22 Feb 2019 | biogas_and_setup.xlsx | Camilla | Change inoculum only to inoculum in setup$descrip
12 March 2019 | biogas_and_setup.xlsx | Sasha | Biogas sheet L1 2 Oct 2018, filled in mass.init with previous mass.final value
12 March 2019 | biogas_and_setup.xlsx | Sasha | Biogas sheet L1 17 Dec 2018, corrected typo in mass.init (was .68)